## README
CSN Opus — FUSO TD 2021 Catalog
Data geração | 2026-04-19 (Sessão S53 — fecho FUSO)
CONTEXTO
Propósito | Catalog completo de variantes FUSO Canter LHD (diesel + eCanter eléctrico) extraído dos Technical Data Sheets FUSO 2021 (diesel, Dezembro 2021) e eCanter (Outubro 2023). Base para ingestão em Supabase e alimentação do catalogo_chassis consumido por configurador, Marta chatbot, iLogic, e gate validation.
Fonte | PDFs Technical Data FUSO LHD: 23 PDFs diesel (EN+DE, processados S52) + 7 PDFs eCanter EN/DE (4S15e EN+DE, 4C15e EN+DE, 6S15e EN+DE, 7C18e L-Battery DE — EN ainda em falta para 7C18e L, 7C18e M, 9C18e M, 9C18e L; M-Battery 7C18e/9C18e e L-Battery 9C18e processados em S52 sem PDF disponível para auditoria).
Arquitectura final | Duas tabelas Supabase separadas (fichas_tecnicas_fuso para diesel, fichas_tecnicas_fuso_ecanter para eléctrico) + uma tabela decoder comum (fuso_decoder_codigo) + view unificada (v_catalogo_fuso UNION ALL).
Chave única | fuso_model_code UNIQUE por tabela. ON CONFLICT DO UPDATE para re-ingestão via Agente Documental.
REGRA BANDEIRA | Todos os valores nesta folha têm fonte directa nos PDFs. Zero inferência, zero valores "típicos". Campos em branco = ausentes no PDF. AWD fields são NULL nos veículos 4×2 — correctamente vazios. Para 7C18e L-Battery (apenas DE disponível), valores numéricos são language-independent e estão verbatim do PDF DE; verificação contra EN PDF deferida.
SHEETS
Diesel_60 | 60 variantes diesel LHD. Uma linha por fuso_model_code único. Colunas = todos os campos dos PDFs Technical Data.
eCanter_23 | 23 variantes eléctricas LHD. Estrutura diferente do diesel (sem motor combustão, com battery/charging/e-axle). Composição: 4S15e (3 S + 1 M), 4C15e (2 S + 1 M), 6S15e (3 S + 1 M), 7C18e (4 M + 2 L), 9C18e (4 M + 2 L). Total 13 S + 8 M + 4 L.
Decoder_Codigo | Decodificador do FUSO model code (12 chars). Posições mapeadas: 1-3 (família FE A/B/C, FG B), 4-5 (sub-plataforma 01/51/71/X1/VK/7K/XK), 6 (wheelbase B/C/E/G/H/K), 7 (L=LHD), 8 (transmissão diesel 3/4/6 OU bateria eCanter C/D/E), 9 (S=single cab, partilhado com SEU), 10-13 (homologação: EUW/EUX/EUY diesel ou EU1/EU2/EU3 eCanter conforme GVW class). Permite à Marta responder "Canter G" = wheelbase 3850mm.
Schema_Mapping | Mapeamento dos nomes dos campos nos PDFs (EN e DE) para os nomes SQL propostos nas tabelas Supabase. Útil para Agente Documental gerar INSERTs correctos.
LACUNAS — REMANESCENTES APÓS S53
Diesel LHD | RESOLVIDO em S52: catálogo diesel 100% completo nas plataformas existentes. Possivelmente em falta no mercado (não confirmado): 3C13 DUONIC crew cab, 7C15D DUONIC, 9C18 Manual, 9C18 crew cab. Sem PDFs = não catalogados (REGRA BANDEIRA).
eCanter LHD — adicionado em S53 | Adicionado: 4S15e (4 variantes), 4C15e (3), 6S15e (4), 7C18e L-Battery (2). Total +13 → 23 variantes eCanter.
eCanter LHD — ainda em falta | Auditoria das 10 variantes processadas em S52 (7C18e M, 9C18e M, 9C18e L) deferida — os 3 PDFs originais EN não foram disponibilizados. 7C18e L-Battery extraída de PDF DE — verificação contra EN deferida. RHD nunca processado (fora de scope CSN).
PRÓXIMO PASSO (S53 closing → S54)
1 | Aplicar migration SQL (3 tabelas + view + indexes + 35 INSERTs decoder) no Supabase SQL Editor.
2 | Correr scripts/import_fuso_xlsx.ts para popular as 60 + 23 = 83 linhas (idempotente).
3 | Adicionar skill /mnt/skills/user/analise-ficha-fuso/SKILL.md ao Agente Documental (14 → 16 categorias).
4 | Quando aparecerem os 3 PDFs EN em falta (7C18e M, 9C18e M, 9C18e L), correr auditoria das 10 linhas existentes.
CONTAGEM
Diesel LHD | 60 variantes (sem alteração)
eCanter LHD | 23 variantes (+13 vs S52)
Total | 83 variantes
Sessão de fecho | S53 — 2026-04-19. FUSO catalog encerrado para a tabela actual de PDFs disponíveis. Re-extracções futuras via Agente Documental (skill analise-ficha-fuso).

## Diesel_60
fuso_model_code | model_variant | model_vehicle_type | cab_type | crew | transmission | plataforma_gvw | propulsao | code_pos1 | code_pos2 | code_pos3 | code_pos4 | code_pos5 | code_pos6 | code_pos7 | code_pos8 | code_pos9 | code_pos10_12 | wheelbase | overall_length | cab_length | width_overall | cab_width | height_overall_min | height_overall_max | track_width_front | track_width_rear | frame_height | ground_clearance | cab_to_rear_axle | cab_to_end_of_frame | max_body_length | frame_width | front_overhang | rear_overhang | front_axle_to_front_of_body | recommended_distance_cab_to_body | ground_clearance_axle_front | ground_clearance_axle_rear | approach_angle_deg | departure_angle_deg | torque_split_4x4 | empty_weight | empty_weight_front | empty_weight_rear | minimum_vehicle_weight | gvw | gcw | axle_load_front | axle_load_rear | towed_braked | towed_unbraked | chassis_load_bearing_capacity | max_speed_kmh | turning_circle_kerb_m | turning_circle_wall_m | engine_type | no_cylinders | capacity_cc | peak_output_kw | peak_output_hp | peak_output_rpm | rated_torque_nm | rated_torque_rpm | dpf_life_km | alternator_v | alternator_a | exhaust_aftertreatment | transmission_model | gear_ratios | rear_axle_ratio | front_axle_model | rear_axle_model | load_capacity_front_kg | load_capacity_rear_kg | tyres | wheel_spec | steering_type | steering_detail | brake_service | brake_front_rear | brake_parking | brake_auxiliary | suspension | frame_type | fuel_tank_capacity_l | electrical_batteries | ficha_valida_em | extraido_de | notas
FEA01BL4SEUW | 46900211 | 3S13 | Standard, single cab | 3 | Manual | 3.5T | diesel | F | E | A | 0 | 1 | B | L | 4 | S | EUW | 2500 | 4640 | 1510 | 1700 | 1695 | 2105 | 2105 | 1405 | 1255 | 725 | 165 | 1975 | 3120 | 3500 | 700 | 995 | 1145 | 625 | 100 | [5 empty] | 1935 | 1425 | 510 | 2355 | 3500 | 7000 | 1950 | 2500 | 3500 | 750 | 1565 | 140 | 9 | 10.2 | 4P10 Water-cooled four-stroke diesel, turbocharger, intercooler, direct injection | 4 | 2998 | 96 | 130 | 2620 | 350 | 1400 | 300000 | 12 | 140 | DPF + SCR | Manual gearbox, 5 forward gears, 1 reverse | 5.494 - 3.193 - 1.689 - 1.000 - 0.723 - rev 5.494 | 4.111 | F100T | R015T | 1950 | 2500 | 195/75R16C 107/105 R | 16 x 5 JK - 110 | Rack-and-pinion power assist | Tilting telescopic steering column with steering-wheel lock | Hydraulic vacuum power assist, dual-circuit load-dependent | Disc brake (217 x 24) | Mechanical expanding brake on drive shaft | Exhaust brake (50 kW) | Independent wheel (coil spring) front / semi-elliptic leaf rear | Ladder-type with reinforcements and crossmembers | 70 | 12 V (100 AH - 760 A(EN)) | 2021-12-01 | FUSO_TD_2021_EN_CANTER_3S13_LHD.pdf
FEA01CL4SEUW | 46900311 | 3S13 | Standard, single cab | 3 | Manual | 3.5T | diesel | F | E | A | 0 | 1 | C | L | 4 | S | EUW | 2800 | 4990 | 1510 | 1700 | 1695 | 2105 | 2105 | 1405 | 1255 | 725 | 165 | 2275 | 3470 | 3995 | 700 | 995 | 1195 | 625 | 100 | [5 empty] | 1945 | 1445 | 500 | 2355 | 3500 | 7000 | 1950 | 2500 | 3500 | 750 | 1555 | 140 | 10 | 11.2 | 4P10 Water-cooled four-stroke diesel, turbocharger, intercooler, direct injection | 4 | 2998 | 96 | 130 | 2620 | 350 | 1400 | 300000 | 12 | 140 | DPF + SCR | Manual gearbox, 5 forward gears, 1 reverse | 5.494 - 3.193 - 1.689 - 1.000 - 0.723 - rev 5.494 | 4.111 | F100T | R015T | 1950 | 2500 | 195/75R16C 107/105 R | 16 x 5 JK - 110 | Rack-and-pinion power assist | Tilting telescopic steering column with steering-wheel lock | Hydraulic vacuum power assist, dual-circuit load-dependent | Disc brake (217 x 24) | Mechanical expanding brake on drive shaft | Exhaust brake (50 kW) | Independent wheel (coil spring) front / semi-elliptic leaf rear | Ladder-type with reinforcements and crossmembers | 70 | 12 V (100 AH - 760 A(EN)) | 2021-12-01 | FUSO_TD_2021_EN_CANTER_3S13_LHD.pdf
FEA01EL4SEUW | 46900511 | 3S13 | Standard, single cab | 3 | Manual | 3.5T | diesel | F | E | A | 0 | 1 | E | L | 4 | S | EUW | 3400 | 5790 | 1510 | 1700 | 1695 | 2105 | 2105 | 1405 | 1255 | 725 | 165 | 2875 | 4270 | 4985 | 700 | 995 | 1395 | 625 | 100 | [5 empty] | 1970 | 1450 | 520 | 2355 | 3500 | 7000 | 1950 | 2500 | 3500 | 750 | 1530 | 140 | 11.8 | 13 | 4P10 Water-cooled four-stroke diesel, turbocharger, intercooler, direct injection | 4 | 2998 | 96 | 130 | 2620 | 350 | 1400 | 300000 | 12 | 140 | DPF + SCR | Manual gearbox, 5 forward gears, 1 reverse | 5.494 - 3.193 - 1.689 - 1.000 - 0.723 - rev 5.494 | 4.111 | F100T | R015T | 1950 | 2500 | 195/75R16C 107/105 R | 16 x 5 JK - 110 | Rack-and-pinion power assist | Tilting telescopic steering column with steering-wheel lock | Hydraulic vacuum power assist, dual-circuit load-dependent | Disc brake (217 x 24) | Mechanical expanding brake on drive shaft | Exhaust brake (50 kW) | Independent wheel (coil spring) front / semi-elliptic leaf rear | Ladder-type with reinforcements and crossmembers | 70 | 12 V (100 AH - 760 A(EN)) | 2021-12-01 | FUSO_TD_2021_EN_CANTER_3S13_LHD.pdf
FEA01BL3SEUW | 46901211 | 3S13 | Standard, single cab | 3 | DUONIC 2.0 | 3.5T | diesel | F | E | A | 0 | 1 | B | L | 3 | S | EUW | 2500 | 4640 | 1510 | 1700 | 1695 | 2100 | 2100 | 1405 | 1255 | 715 | 165 | 1975 | 3120 | 3500 | 700 | 995 | 1145 | 625 | 100 | [5 empty] | 1960 | 1445 | 515 | 2355 | 3500 | 7000 | 1950 | 2500 | 3500 | 750 | 1540 | 140 | 9 | 10.2 | 4P10 Water-cooled four-stroke diesel, turbocharger, intercooler, direct injection | 4 | 2998 | 96 | 130 | 2620 | 350 | 1400 | 300000 | 12 | 140 | DPF + SCR | DUONIC 2.0 Automated dual clutch, 6 forward + 1 reverse | 5.397 - 3.788 - 2.310 - 1.474 - 1.000 - 0.701 - rev 5.397 | 4.111 | F100T | R015T | 1950 | 2500 | 195/75R16C 107/105 R | 16 x 5 JK - 110 | Rack-and-pinion power assist | Tilting telescopic steering column with steering-wheel lock | Hydraulic vacuum power assist, dual-circuit load-dependent | Disc brake (217 x 24) | Mechanical expanding brake on drive shaft | Exhaust brake (50 kW) | Independent wheel (coil spring) front / semi-elliptic leaf rear | Ladder-type with reinforcements and crossmembers | 70 | 12 V (100 AH - 760 A(EN)) | 2021-12-01 | FUSO_TD_2021_EN_CANTER_3S13_DUONIC_2_0_LHD.pdf
FEA01CL3SEUW | 46901311 | 3S13 | Standard, single cab | 3 | DUONIC 2.0 | 3.5T | diesel | F | E | A | 0 | 1 | C | L | 3 | S | EUW | 2800 | 4990 | 1510 | 1700 | 1695 | 2100 | 2100 | 1405 | 1255 | 715 | 165 | 2275 | 3470 | 3995 | 700 | 995 | 1195 | 625 | 100 | [5 empty] | 1970 | 1465 | 505 | 2355 | 3500 | 7000 | 1950 | 2500 | 3500 | 750 | 1530 | 140 | 10 | 11.2 | 4P10 Water-cooled four-stroke diesel, turbocharger, intercooler, direct injection | 4 | 2998 | 96 | 130 | 2620 | 350 | 1400 | 300000 | 12 | 140 | DPF + SCR | DUONIC 2.0 Automated dual clutch, 6 forward + 1 reverse | 5.397 - 3.788 - 2.310 - 1.474 - 1.000 - 0.701 - rev 5.397 | 4.111 | F100T | R015T | 1950 | 2500 | 195/75R16C 107/105 R | 16 x 5 JK - 110 | Rack-and-pinion power assist | Tilting telescopic steering column with steering-wheel lock | Hydraulic vacuum power assist, dual-circuit load-dependent | Disc brake (217 x 24) | Mechanical expanding brake on drive shaft | Exhaust brake (50 kW) | Independent wheel (coil spring) front / semi-elliptic leaf rear | Ladder-type with reinforcements and crossmembers | 70 | 12 V (100 AH - 760 A(EN)) | 2021-12-01 | FUSO_TD_2021_EN_CANTER_3S13_DUONIC_2_0_LHD.pdf
FEA01EL3SEUW | 46901511 | 3S13 | Standard, single cab | 3 | DUONIC 2.0 | 3.5T | diesel | F | E | A | 0 | 1 | E | L | 3 | S | EUW | 3400 | 5790 | 1510 | 1700 | 1695 | 2105 | 2105 | 1405 | 1255 | 710 | 165 | 2875 | 4270 | 4985 | 700 | 995 | 1395 | 625 | 100 | [5 empty] | 1985 | 1465 | 520 | 2355 | 3500 | 7000 | 1950 | 2500 | 3500 | 750 | 1515 | 140 | 11.8 | 13 | 4P10 Water-cooled four-stroke diesel, turbocharger, intercooler, direct injection | 4 | 2998 | 96 | 130 | 2620 | 350 | 1400 | 300000 | 12 | 140 | DPF + SCR | DUONIC 2.0 Automated dual clutch, 6 forward + 1 reverse | 5.397 - 3.788 - 2.310 - 1.474 - 1.000 - 0.701 - rev 5.397 | 4.111 | F100T | R015T | 1950 | 2500 | 195/75R16C 107/105 R | 16 x 5 JK - 110 | Rack-and-pinion power assist | Tilting telescopic steering column with steering-wheel lock | Hydraulic vacuum power assist, dual-circuit load-dependent | Disc brake (217 x 24) | Mechanical expanding brake on drive shaft | Exhaust brake (50 kW) | Independent wheel (coil spring) front / semi-elliptic leaf rear | Ladder-type with reinforcements and crossmembers | 70 | 12 V (100 AH - 760 A(EN)) | 2021-12-01 | FUSO_TD_2021_EN_CANTER_3S13_DUONIC_2_0_LHD.pdf
FEA01BL4SEUX | 46902211 | 3S15 | Standard, single cab | 3 | Manual | 3.5T | diesel | F | E | A | 0 | 1 | B | L | 4 | S | EUX | 2500 | 4640 | 1510 | 1700 | 1695 | 2105 | 2105 | 1405 | 1255 | 725 | 165 | 1975 | 3120 | 3500 | 700 | 995 | 1145 | 625 | 100 | [5 empty] | 1935 | 1425 | 510 | 2355 | 3500 | 7000 | 1950 | 2500 | 3500 | 750 | 1565 | 145 | 9 | 10.2 | 4P10 Water-cooled four-stroke diesel, turbocharger, intercooler, direct injection | 4 | 2998 | 110 | 150 | 2626 | 400 | 1600 | 300000 | 12 | 140 | DPF + SCR | Manual gearbox, 5 forward gears, 1 reverse | 5.494 - 3.193 - 1.689 - 1.000 - 0.723 - rev 5.494 | 4.111 | F100T | R015T | 1950 | 2500 | 195/75R16C 107/105 R | 16 x 5 JK - 110 | Rack-and-pinion power assist | Tilting telescopic steering column with steering-wheel lock | Hydraulic vacuum power assist, dual-circuit load-dependent | Disc brake (217 x 24) | Mechanical expanding brake on drive shaft | Exhaust brake (50 kW) | Independent wheel (coil spring) front / semi-elliptic leaf rear | Ladder-type with reinforcements and crossmembers | 70 | 12 V (100 AH - 760 A(EN)) | 2021-12-01 | FUSO_TD_2021_EN_CANTER_3S15_LHD.pdf
FEA01CL4SEUX | 46902311 | 3S15 | Standard, single cab | 3 | Manual | 3.5T | diesel | F | E | A | 0 | 1 | C | L | 4 | S | EUX | 2800 | 4990 | 1510 | 1700 | 1695 | 2105 | 2105 | 1405 | 1255 | 725 | 165 | 2275 | 3470 | 3995 | 700 | 995 | 1195 | 625 | 100 | [5 empty] | 1950 | 1450 | 500 | 2355 | 3500 | 7000 | 1950 | 2500 | 3500 | 750 | 1550 | 145 | 10 | 11.2 | 4P10 Water-cooled four-stroke diesel, turbocharger, intercooler, direct injection | 4 | 2998 | 110 | 150 | 2626 | 400 | 1600 | 300000 | 12 | 140 | DPF + SCR | Manual gearbox, 5 forward gears, 1 reverse | 5.494 - 3.193 - 1.689 - 1.000 - 0.723 - rev 5.494 | 4.111 | F100T | R015T | 1950 | 2500 | 195/75R16C 107/105 R | 16 x 5 JK - 110 | Rack-and-pinion power assist | Tilting telescopic steering column with steering-wheel lock | Hydraulic vacuum power assist, dual-circuit load-dependent | Disc brake (217 x 24) | Mechanical expanding brake on drive shaft | Exhaust brake (50 kW) | Independent wheel (coil spring) front / semi-elliptic leaf rear | Ladder-type with reinforcements and crossmembers | 70 | 12 V (100 AH - 760 A(EN)) | 2021-12-01 | FUSO_TD_2021_EN_CANTER_3S15_LHD.pdf
FEA01BL3SEUX | 46903211 | 3S15 | Standard, single cab | 3 | DUONIC 2.0 | 3.5T | diesel | F | E | A | 0 | 1 | B | L | 3 | S | EUX | 2500 | 4640 | 1510 | 1700 | 1695 | 2100 | 2100 | 1405 | 1255 | 730 | 165 | 1975 | 3120 | 3500 | 700 | 995 | 1145 | 625 | 100 | [5 empty] | 1960 | 1445 | 515 | 2355 | 3500 | 7000 | 1950 | 2500 | 3500 | 750 | 1540 | 145 | 9 | 10.2 | 4P10 Water-cooled four-stroke diesel, turbocharger, intercooler, direct injection | 4 | 2998 | 110 | 150 | 2626 | 400 | 1600 | 300000 | 12 | 140 | DPF + SCR | DUONIC 2.0 Automated dual clutch, 6 forward + 1 reverse | 5.397 - 3.788 - 2.310 - 1.474 - 1.000 - 0.701 - rev 5.397 | 4.111 | F100T | R015T | 1950 | 2500 | 195/75R16C 107/105 R | 16 x 5 JK - 110 | Rack-and-pinion power assist | Tilting telescopic steering column with steering-wheel lock | Hydraulic vacuum power assist, dual-circuit load-dependent | Disc brake (217 x 24) | Mechanical expanding brake on drive shaft | Exhaust brake (50 kW) | Independent wheel (coil spring) front / semi-elliptic leaf rear | Ladder-type with reinforcements and crossmembers | 70 | 12 V (100 AH - 760 A(EN)) | 2021-12-01 | FUSO_TD_2021_EN_CANTER_3S15_DUONIC_2_0_LHD.pdf
FEA01CL3SEUX | 46903311 | 3S15 | Standard, single cab | 3 | DUONIC 2.0 | 3.5T | diesel | F | E | A | 0 | 1 | C | L | 3 | S | EUX | 2800 | 4990 | 1510 | 1700 | 1695 | 2100 | 2100 | 1405 | 1255 | 725 | 165 | 2275 | 3470 | 3995 | 700 | 995 | 1195 | 625 | 100 | [5 empty] | 1970 | 1465 | 505 | 2355 | 3500 | 7000 | 1950 | 2500 | 3500 | 750 | 1530 | 145 | 10 | 11.2 | 4P10 Water-cooled four-stroke diesel, turbocharger, intercooler, direct injection | 4 | 2998 | 110 | 150 | 2626 | 400 | 1600 | 300000 | 12 | 140 | DPF + SCR | DUONIC 2.0 Automated dual clutch, 6 forward + 1 reverse | 5.397 - 3.788 - 2.310 - 1.474 - 1.000 - 0.701 - rev 5.397 | 4.111 | F100T | R015T | 1950 | 2500 | 195/75R16C 107/105 R | 16 x 5 JK - 110 | Rack-and-pinion power assist | Tilting telescopic steering column with steering-wheel lock | Hydraulic vacuum power assist, dual-circuit load-dependent | Disc brake (217 x 24) | Mechanical expanding brake on drive shaft | Exhaust brake (50 kW) | Independent wheel (coil spring) front / semi-elliptic leaf rear | Ladder-type with reinforcements and crossmembers | 70 | 12 V (100 AH - 760 A(EN)) | 2021-12-01 | FUSO_TD_2021_EN_CANTER_3S15_DUONIC_2_0_LHD.pdf
FEB01BL4SEUW | 46904211 | 3C13 | Comfort, single cab | 3 | Manual | 3.5T | diesel | F | E | B | 0 | 1 | B | L | 4 | S | EUW | 2500 | 4790 | 1625 | 1995 | 1995 | 2165 | 2165 | 1665 | 1500 | 740 | 165 | 1975 | 3120 | 3500 | 750 | 1145 | 1145 | 625 | 100 | [5 empty] | 2040 | 1520 | 520 | 2400 | 3500 | 7000 | 1950 | 2500 | 3500 | 750 | 1460 | 132 | 8.6 | 10 | 4P10 Water-cooled four-stroke diesel, turbocharger, intercooler, direct injection | 4 | 2998 | 96 | 130 | 2620 | 350 | 1400 | 300000 | 12 | 140 | DPF + SCR | Manual gearbox, 5 forward gears, 1 reverse | 5.494 - 3.193 - 1.689 - 1.000 - 0.723 - rev 5.494 | 4.111 | F100T | R015T | 1950 | 2500 | 195/75R16C 107/105 R | 16 x 5 JK - 110 | Rack-and-pinion power assist | Tilting telescopic steering column with steering-wheel lock | Hydraulic vacuum power assist, dual-circuit load-dependent | Disc brake (217 x 24) | Mechanical expanding brake on drive shaft | Exhaust brake (50 kW) | Independent wheel (coil spring) front / semi-elliptic leaf rear with stabiliser | Ladder-type with reinforcements and crossmembers | 70 | 12 V (100 AH - 760 A(EN)) | 2021-12-01 | FUSO_TD_2021_EN_CANTER_3C13_LHD.pdf
FEB01CL4SEUW | 46904311 | 3C13 | Comfort, single cab | 3 | Manual | 3.5T | diesel | F | E | B | 0 | 1 | C | L | 4 | S | EUW | 2800 | 5140 | 1625 | 1995 | 1995 | 2160 | 2160 | 1665 | 1500 | 740 | 165 | 2275 | 3470 | 3995 | 750 | 1145 | 1195 | 625 | 100 | [5 empty] | 2045 | 1530 | 515 | 2400 | 3500 | 7000 | 1950 | 2500 | 3500 | 750 | 1455 | 132 | 9.4 | 11 | 4P10 Water-cooled four-stroke diesel, turbocharger, intercooler, direct injection | 4 | 2998 | 96 | 130 | 2620 | 350 | 1400 | 300000 | 12 | 140 | DPF + SCR | Manual gearbox, 5 forward gears, 1 reverse | 5.494 - 3.193 - 1.689 - 1.000 - 0.723 - rev 5.494 | 4.111 | F100T | R015T | 1950 | 2500 | 195/75R16C 107/105 R | 16 x 5 JK - 110 | Rack-and-pinion power assist | Tilting telescopic steering column with steering-wheel lock | Hydraulic vacuum power assist, dual-circuit load-dependent | Disc brake (217 x 24) | Mechanical expanding brake on drive shaft | Exhaust brake (50 kW) | Independent wheel (coil spring) front / semi-elliptic leaf rear with stabiliser | Ladder-type with reinforcements and crossmembers | 70 | 12 V (100 AH - 760 A(EN)) | 2021-12-01 | FUSO_TD_2021_EN_CANTER_3C13_LHD.pdf
FEB01EL4SEUW | 46904511 | 3C13 | Comfort, single cab | 3 | Manual | 3.5T | diesel | F | E | B | 0 | 1 | E | L | 4 | S | EUW | 3400 | 5940 | 1625 | 1995 | 1995 | 2160 | 2160 | 1665 | 1500 | 765 | 165 | 2875 | 4270 | 4985 | 750 | 1145 | 1395 | 625 | 100 | [5 empty] | 2070 | 1550 | 520 | 2420 | 3500 | 7000 | 1950 | 2500 | 3500 | 750 | 1430 | 132 | 11.2 | 12.6 | 4P10 Water-cooled four-stroke diesel, turbocharger, intercooler, direct injection | 4 | 2998 | 96 | 130 | 2620 | 350 | 1400 | 300000 | 12 | 140 | DPF + SCR | Manual gearbox, 5 forward gears, 1 reverse | 5.494 - 3.193 - 1.689 - 1.000 - 0.723 - rev 5.494 | 4.111 | F100T | R015T | 1950 | 2500 | 195/75R16C 107/105 R | 16 x 5 JK - 110 | Rack-and-pinion power assist | Tilting telescopic steering column with steering-wheel lock | Hydraulic vacuum power assist, dual-circuit load-dependent | Disc brake (217 x 24) | Mechanical expanding brake on drive shaft | Exhaust brake (50 kW) | Independent wheel (coil spring) front / semi-elliptic leaf rear with stabiliser | Ladder-type with reinforcements and crossmembers | 70 | 12 V (100 AH - 760 A(EN)) | 2021-12-01 | FUSO_TD_2021_EN_CANTER_3C13_LHD.pdf
FEB01GL4SEUW | 46904711 | 3C13 | Comfort, single cab | 3 | Manual | 3.5T | diesel | F | E | B | 0 | 1 | G | L | 4 | S | EUW | 3850 | 6690 | 1625 | 1995 | 1995 | 2155 | 2155 | 1665 | 1500 | 765 | 165 | 3325 | 5020 | 5725 | 750 | 1145 | 1695 | 625 | 100 | [5 empty] | 2085 | 1565 | 520 | 2430 | 3500 | 7000 | 1950 | 2500 | 3500 | 750 | 1415 | 132 | 12.4 | 14 | 4P10 Water-cooled four-stroke diesel, turbocharger, intercooler, direct injection | 4 | 2998 | 96 | 130 | 2620 | 350 | 1400 | 300000 | 12 | 140 | DPF + SCR | Manual gearbox, 5 forward gears, 1 reverse | 5.494 - 3.193 - 1.689 - 1.000 - 0.723 - rev 5.494 | 4.111 | F100T | R015T | 1950 | 2500 | 195/75R16C 107/105 R | 16 x 5 JK - 110 | Rack-and-pinion power assist | Tilting telescopic steering column with steering-wheel lock | Hydraulic vacuum power assist, dual-circuit load-dependent | Disc brake (217 x 24) | Mechanical expanding brake on drive shaft | Exhaust brake (50 kW) | Independent wheel (coil spring) front / semi-elliptic leaf rear with stabiliser | Ladder-type with reinforcements and crossmembers | 70 | 12 V (100 AH - 760 A(EN)) | 2021-12-01 | FUSO_TD_2021_EN_CANTER_3C13_LHD.pdf
FEB01BL3SEUW | 46905211 | 3C13 | Comfort, single cab | 3 | DUONIC 2.0 | 3.5T | diesel | F | E | B | 0 | 1 | B | L | 3 | S | EUW | 2500 | 4790 | 1625 | 1995 | 1995 | 2160 | 2160 | 1665 | 1500 | 745 | 165 | 1975 | 3120 | 3500 | 750 | 1145 | 1145 | 625 | 100 | [5 empty] | 2060 | 1525 | 535 | 2420 | 3500 | 7000 | 1950 | 2500 | 3500 | 750 | 1440 | 131 | 8.6 | 10 | 4P10 Water-cooled four-stroke diesel, turbocharger, intercooler, direct injection | 4 | 2998 | 96 | 130 | 2620 | 350 | 1400 | 300000 | 12 | 140 | DPF + SCR | DUONIC 2.0 Automated dual clutch, 6 forward + 1 reverse | 5.397 - 3.788 - 2.310 - 1.474 - 1.000 - 0.701 - rev 5.397 | 4.111 | F100T | R015T | 1950 | 2500 | 195/75R16C 107/105 R | 16 x 5 JK - 110 | Rack-and-pinion power assist | Tilting telescopic steering column with steering-wheel lock | Hydraulic vacuum power assist, dual-circuit load-dependent | Disc brake (217 x 24) | Mechanical expanding brake on drive shaft | Exhaust brake (50 kW) | Independent wheel (coil spring) front / semi-elliptic leaf rear with stabiliser | Ladder-type with reinforcements and crossmembers | 70 | 12 V (100 AH - 760 A(EN)) | 2021-12-01 | FUSO_TD_2021_EN_CANTER_3C13_DUONIC_2_0_LHD.pdf
FEB01CL3SEUW | 46905311 | 3C13 | Comfort, single cab | 3 | DUONIC 2.0 | 3.5T | diesel | F | E | B | 0 | 1 | C | L | 3 | S | EUW | 2800 | 5140 | 1625 | 1995 | 1995 | 2155 | 2155 | 1665 | 1500 | 745 | 165 | 2275 | 3470 | 3995 | 750 | 1145 | 1195 | 625 | 100 | [5 empty] | 2070 | 1550 | 520 | 2420 | 3500 | 7000 | 1950 | 2500 | 3500 | 750 | 1430 | 131 | 9.4 | 11 | 4P10 Water-cooled four-stroke diesel, turbocharger, intercooler, direct injection | 4 | 2998 | 96 | 130 | 2620 | 350 | 1400 | 300000 | 12 | 140 | DPF + SCR | DUONIC 2.0 Automated dual clutch, 6 forward + 1 reverse | 5.397 - 3.788 - 2.310 - 1.474 - 1.000 - 0.701 - rev 5.397 | 4.111 | F100T | R015T | 1950 | 2500 | 195/75R16C 107/105 R | 16 x 5 JK - 110 | Rack-and-pinion power assist | Tilting telescopic steering column with steering-wheel lock | Hydraulic vacuum power assist, dual-circuit load-dependent | Disc brake (217 x 24) | Mechanical expanding brake on drive shaft | Exhaust brake (50 kW) | Independent wheel (coil spring) front / semi-elliptic leaf rear with stabiliser | Ladder-type with reinforcements and crossmembers | 70 | 12 V (100 AH - 760 A(EN)) | 2021-12-01 | FUSO_TD_2021_EN_CANTER_3C13_DUONIC_2_0_LHD.pdf
FEB01EL3SEUW | 46905511 | 3C13 | Comfort, single cab | 3 | DUONIC 2.0 | 3.5T | diesel | F | E | B | 0 | 1 | E | L | 3 | S | EUW | 3400 | 5940 | 1625 | 1995 | 1995 | 2155 | 2155 | 1665 | 1500 | 765 | 165 | 2875 | 4270 | 4985 | 750 | 1145 | 1395 | 625 | 100 | [5 empty] | 2095 | 1570 | 525 | 2450 | 3500 | 7000 | 1950 | 2500 | 3500 | 750 | 1405 | 131 | 11.2 | 12.6 | 4P10 Water-cooled four-stroke diesel, turbocharger, intercooler, direct injection | 4 | 2998 | 96 | 130 | 2620 | 350 | 1400 | 300000 | 12 | 140 | DPF + SCR | DUONIC 2.0 Automated dual clutch, 6 forward + 1 reverse | 5.397 - 3.788 - 2.310 - 1.474 - 1.000 - 0.701 - rev 5.397 | 4.111 | F100T | R015T | 1950 | 2500 | 195/75R16C 107/105 R | 16 x 5 JK - 110 | Rack-and-pinion power assist | Tilting telescopic steering column with steering-wheel lock | Hydraulic vacuum power assist, dual-circuit load-dependent | Disc brake (217 x 24) | Mechanical expanding brake on drive shaft | Exhaust brake (50 kW) | Independent wheel (coil spring) front / semi-elliptic leaf rear with stabiliser | Ladder-type with reinforcements and crossmembers | 70 | 12 V (100 AH - 760 A(EN)) | 2021-12-01 | FUSO_TD_2021_EN_CANTER_3C13_DUONIC_2_0_LHD.pdf
FEB01GL3SEUW | 46905711 | 3C13 | Comfort, single cab | 3 | DUONIC 2.0 | 3.5T | diesel | F | E | B | 0 | 1 | G | L | 3 | S | EUW | 3850 | 6690 | 1625 | 1995 | 1995 | 2150 | 2150 | 1665 | 1500 | 770 | 165 | 3325 | 5020 | 5725 | 750 | 1145 | 1695 | 625 | 100 | [5 empty] | 2110 | 1585 | 525 | 2465 | 3500 | 7000 | 1950 | 2500 | 3500 | 750 | 1390 | 131 | 12.4 | 14 | 4P10 Water-cooled four-stroke diesel, turbocharger, intercooler, direct injection | 4 | 2998 | 96 | 130 | 2620 | 350 | 1400 | 300000 | 12 | 140 | DPF + SCR | DUONIC 2.0 Automated dual clutch, 6 forward + 1 reverse | 5.397 - 3.788 - 2.310 - 1.474 - 1.000 - 0.701 - rev 5.397 | 4.111 | F100T | R015T | 1950 | 2500 | 195/75R16C 107/105 R | 16 x 5 JK - 110 | Rack-and-pinion power assist | Tilting telescopic steering column with steering-wheel lock | Hydraulic vacuum power assist, dual-circuit load-dependent | Disc brake (217 x 24) | Mechanical expanding brake on drive shaft | Exhaust brake (50 kW) | Independent wheel (coil spring) front / semi-elliptic leaf rear with stabiliser | Ladder-type with reinforcements and crossmembers | 70 | 12 V (100 AH - 760 A(EN)) | 2021-12-01 | FUSO_TD_2021_EN_CANTER_3C13_DUONIC_2_0_LHD.pdf
FEB01BL4SEUX | 46906211 | 3C15 | Comfort, single cab | 3 | Manual | 3.5T | diesel | F | E | B | 0 | 1 | B | L | 4 | S | EUX | 2500 | 4790 | 1625 | 1995 | 1995 | 2165 | 2165 | 1665 | 1500 | 740 | 165 | 1975 | 3120 | 3500 | 750 | 1145 | 1145 | 625 | 100 | [5 empty] | 2040 | 1520 | 520 | 2400 | 3500 | 7000 | 1950 | 2500 | 3500 | 750 | 1460 | 136 | 8.6 | 10 | 4P10 Water-cooled four-stroke diesel, turbocharger, intercooler, direct injection | 4 | 2998 | 110 | 150 | 2626 | 400 | 1600 | 300000 | 12 | 140 | DPF + SCR | Manual gearbox, 5 forward gears, 1 reverse | 5.494 - 3.193 - 1.689 - 1.000 - 0.723 - rev 5.494 | 4.111 | F100T | R015T | 1950 | 2500 | 195/75R16C 107/105 R | 16 x 5 JK - 110 | Rack-and-pinion power assist | Tilting telescopic steering column with steering-wheel lock | Hydraulic vacuum power assist, dual-circuit load-dependent | Disc brake (217 x 24) | Mechanical expanding brake on drive shaft | Exhaust brake (50 kW) | Independent wheel (coil spring) front / semi-elliptic leaf rear with stabiliser | Ladder-type with reinforcements and crossmembers | 70 | 12 V (100 AH - 760 A(EN)) | 2021-12-01 | FUSO_TD_2021_EN_CANTER_3C15_LHD.pdf
FEB01CL4SEUX | 46906311 | 3C15 | Comfort, single cab | 3 | Manual | 3.5T | diesel | F | E | B | 0 | 1 | C | L | 4 | S | EUX | 2800 | 5140 | 1625 | 1995 | 1995 | 2160 | 2160 | 1665 | 1500 | 740 | 165 | 2275 | 3470 | 3995 | 750 | 1145 | 1195 | 625 | 100 | [5 empty] | 2050 | 1530 | 520 | 2395 | 3500 | 7000 | 1950 | 2500 | 3500 | 750 | 1450 | 136 | 9.4 | 11 | 4P10 Water-cooled four-stroke diesel, turbocharger, intercooler, direct injection | 4 | 2998 | 110 | 150 | 2626 | 400 | 1600 | 300000 | 12 | 140 | DPF + SCR | Manual gearbox, 5 forward gears, 1 reverse | 5.494 - 3.193 - 1.689 - 1.000 - 0.723 - rev 5.494 | 4.111 | F100T | R015T | 1950 | 2500 | 195/75R16C 107/105 R | 16 x 5 JK - 110 | Rack-and-pinion power assist | Tilting telescopic steering column with steering-wheel lock | Hydraulic vacuum power assist, dual-circuit load-dependent | Disc brake (217 x 24) | Mechanical expanding brake on drive shaft | Exhaust brake (50 kW) | Independent wheel (coil spring) front / semi-elliptic leaf rear with stabiliser | Ladder-type with reinforcements and crossmembers | 70 | 12 V (100 AH - 760 A(EN)) | 2021-12-01 | FUSO_TD_2021_EN_CANTER_3C15_LHD.pdf
FEB01EL4SEUX | 46906511 | 3C15 | Comfort, single cab | 3 | Manual | 3.5T | diesel | F | E | B | 0 | 1 | E | L | 4 | S | EUX | 3400 | 5940 | 1625 | 1995 | 1995 | 2160 | 2160 | 1665 | 1500 | 765 | 165 | 2875 | 4270 | 4985 | 750 | 1145 | 1395 | 625 | 100 | [5 empty] | 2075 | 1555 | 520 | 2420 | 3500 | 7000 | 1950 | 2500 | 3500 | 750 | 1425 | 136 | 11.2 | 12.6 | 4P10 Water-cooled four-stroke diesel, turbocharger, intercooler, direct injection | 4 | 2998 | 110 | 150 | 2626 | 400 | 1600 | 300000 | 12 | 140 | DPF + SCR | Manual gearbox, 5 forward gears, 1 reverse | 5.494 - 3.193 - 1.689 - 1.000 - 0.723 - rev 5.494 | 4.111 | F100T | R015T | 1950 | 2500 | 195/75R16C 107/105 R | 16 x 5 JK - 110 | Rack-and-pinion power assist | Tilting telescopic steering column with steering-wheel lock | Hydraulic vacuum power assist, dual-circuit load-dependent | Disc brake (217 x 24) | Mechanical expanding brake on drive shaft | Exhaust brake (50 kW) | Independent wheel (coil spring) front / semi-elliptic leaf rear with stabiliser | Ladder-type with reinforcements and crossmembers | 70 | 12 V (100 AH - 760 A(EN)) | 2021-12-01 | FUSO_TD_2021_EN_CANTER_3C15_LHD.pdf
FEB01GL4SEUX | 46906711 | 3C15 | Comfort, single cab | 3 | Manual | 3.5T | diesel | F | E | B | 0 | 1 | G | L | 4 | S | EUX | 3850 | 6690 | 1625 | 1995 | 1995 | 2155 | 2155 | 1665 | 1500 | 765 | 165 | 3325 | 5020 | 5725 | 750 | 1145 | 1695 | 625 | 100 | [5 empty] | 2090 | 1565 | 525 | 2435 | 3500 | 7000 | 1950 | 2500 | 3500 | 750 | 1410 | 136 | 12.4 | 14 | 4P10 Water-cooled four-stroke diesel, turbocharger, intercooler, direct injection | 4 | 2998 | 110 | 150 | 2626 | 400 | 1600 | 300000 | 12 | 140 | DPF + SCR | Manual gearbox, 5 forward gears, 1 reverse | 5.494 - 3.193 - 1.689 - 1.000 - 0.723 - rev 5.494 | 4.111 | F100T | R015T | 1950 | 2500 | 195/75R16C 107/105 R | 16 x 5 JK - 110 | Rack-and-pinion power assist | Tilting telescopic steering column with steering-wheel lock | Hydraulic vacuum power assist, dual-circuit load-dependent | Disc brake (217 x 24) | Mechanical expanding brake on drive shaft | Exhaust brake (50 kW) | Independent wheel (coil spring) front / semi-elliptic leaf rear with stabiliser | Ladder-type with reinforcements and crossmembers | 70 | 12 V (100 AH - 760 A(EN)) | 2021-12-01 | FUSO_TD_2021_EN_CANTER_3C15_LHD.pdf
FEB01BL3SEUX | 46907211 | 3C15 | Comfort, single cab | 3 | DUONIC 2.0 | 3.5T | diesel | F | E | B | 0 | 1 | B | L | 3 | S | EUX | 2500 | 4790 | 1625 | 1995 | 1995 | 2160 | 2160 | 1665 | 1500 | 745 | 165 | 1975 | 3120 | 3500 | 750 | 1145 | 1145 | 625 | 100 | [5 empty] | 2060 | 1525 | 535 | 2410 | 3500 | 7000 | 1950 | 2500 | 3500 | 750 | 1440 | 137 | 8.6 | 10 | 4P10 Water-cooled four-stroke diesel, turbocharger, intercooler, direct injection | 4 | 2998 | 110 | 150 | 2626 | 400 | 1600 | 300000 | 12 | 140 | DPF + SCR | DUONIC 2.0 Automated dual clutch, 6 forward + 1 reverse | 5.397 - 3.788 - 2.310 - 1.474 - 1.000 - 0.701 - rev 5.397 | 4.111 | F100T | R015T | 1950 | 2500 | 195/75R16C 107/105 R | 16 x 5 JK - 110 | Rack-and-pinion power assist | Tilting telescopic steering column with steering-wheel lock | Hydraulic vacuum power assist, dual-circuit load-dependent | Disc brake (217 x 24) | Mechanical expanding brake on drive shaft | Exhaust brake (50 kW) | Independent wheel (coil spring) front / semi-elliptic leaf rear with stabiliser | Ladder-type with reinforcements and crossmembers | 70 | 12 V (100 AH - 760 A(EN)) | 2021-12-01 | FUSO_TD_2021_EN_CANTER_3C15_DUONIC_2_0_LHD.pdf
FEB01CL3SEUX | 46907311 | 3C15 | Comfort, single cab | 3 | DUONIC 2.0 | 3.5T | diesel | F | E | B | 0 | 1 | C | L | 3 | S | EUX | 2800 | 5140 | 1625 | 1995 | 1995 | 2155 | 2155 | 1665 | 1500 | 745 | 165 | 2275 | 3470 | 3995 | 750 | 1145 | 1195 | 625 | 100 | [5 empty] | 2070 | 1550 | 520 | 2425 | 3500 | 7000 | 1950 | 2500 | 3500 | 750 | 1430 | 137 | 9.4 | 11 | 4P10 Water-cooled four-stroke diesel, turbocharger, intercooler, direct injection | 4 | 2998 | 110 | 150 | 2626 | 400 | 1600 | 300000 | 12 | 140 | DPF + SCR | DUONIC 2.0 Automated dual clutch, 6 forward + 1 reverse | 5.397 - 3.788 - 2.310 - 1.474 - 1.000 - 0.701 - rev 5.397 | 4.111 | F100T | R015T | 1950 | 2500 | 195/75R16C 107/105 R | 16 x 5 JK - 110 | Rack-and-pinion power assist | Tilting telescopic steering column with steering-wheel lock | Hydraulic vacuum power assist, dual-circuit load-dependent | Disc brake (217 x 24) | Mechanical expanding brake on drive shaft | Exhaust brake (50 kW) | Independent wheel (coil spring) front / semi-elliptic leaf rear with stabiliser | Ladder-type with reinforcements and crossmembers | 70 | 12 V (100 AH - 760 A(EN)) | 2021-12-01 | FUSO_TD_2021_EN_CANTER_3C15_DUONIC_2_0_LHD.pdf
FEB01EL3SEUX | 46907511 | 3C15 | Comfort, single cab | 3 | DUONIC 2.0 | 3.5T | diesel | F | E | B | 0 | 1 | E | L | 3 | S | EUX | 3400 | 5940 | 1625 | 1995 | 1995 | 2155 | 2155 | 1665 | 1500 | 765 | 165 | 2875 | 4270 | 4985 | 750 | 1145 | 1395 | 625 | 100 | [5 empty] | 2095 | 1570 | 525 | 2450 | 3500 | 7000 | 1950 | 2500 | 3500 | 750 | 1405 | 137 | 11.2 | 12.6 | 4P10 Water-cooled four-stroke diesel, turbocharger, intercooler, direct injection | 4 | 2998 | 110 | 150 | 2626 | 400 | 1600 | 300000 | 12 | 140 | DPF + SCR | DUONIC 2.0 Automated dual clutch, 6 forward + 1 reverse | 5.397 - 3.788 - 2.310 - 1.474 - 1.000 - 0.701 - rev 5.397 | 4.111 | F100T | R015T | 1950 | 2500 | 195/75R16C 107/105 R | 16 x 5 JK - 110 | Rack-and-pinion power assist | Tilting telescopic steering column with steering-wheel lock | Hydraulic vacuum power assist, dual-circuit load-dependent | Disc brake (217 x 24) | Mechanical expanding brake on drive shaft | Exhaust brake (50 kW) | Independent wheel (coil spring) front / semi-elliptic leaf rear with stabiliser | Ladder-type with reinforcements and crossmembers | 70 | 12 V (100 AH - 760 A(EN)) | 2021-12-01 | FUSO_TD_2021_EN_CANTER_3C15_DUONIC_2_0_LHD.pdf
FEB01GL3SEUX | 46907711 | 3C15 | Comfort, single cab | 3 | DUONIC 2.0 | 3.5T | diesel | F | E | B | 0 | 1 | G | L | 3 | S | EUX | 3850 | 6690 | 1625 | 1995 | 1995 | 2150 | 2150 | 1665 | 1500 | 770 | 165 | 3325 | 5020 | 5725 | 750 | 1145 | 1695 | 625 | 100 | [5 empty] | 2110 | 1585 | 525 | 2465 | 3500 | 7000 | 1950 | 2500 | 3500 | 750 | 1390 | 137 | 12.4 | 14 | 4P10 Water-cooled four-stroke diesel, turbocharger, intercooler, direct injection | 4 | 2998 | 110 | 150 | 2626 | 400 | 1600 | 300000 | 12 | 140 | DPF + SCR | DUONIC 2.0 Automated dual clutch, 6 forward + 1 reverse | 5.397 - 3.788 - 2.310 - 1.474 - 1.000 - 0.701 - rev 5.397 | 4.111 | F100T | R015T | 1950 | 2500 | 195/75R16C 107/105 R | 16 x 5 JK - 110 | Rack-and-pinion power assist | Tilting telescopic steering column with steering-wheel lock | Hydraulic vacuum power assist, dual-circuit load-dependent | Disc brake (217 x 24) | Mechanical expanding brake on drive shaft | Exhaust brake (50 kW) | Independent wheel (coil spring) front / semi-elliptic leaf rear with stabiliser | Ladder-type with reinforcements and crossmembers | 70 | 12 V (100 AH - 760 A(EN)) | 2021-12-01 | FUSO_TD_2021_EN_CANTER_3C15_DUONIC_2_0_LHD.pdf
FEB01EL4WEUX | 46906513 | 3C15D | Comfort, crew cab | 6 | Manual | 3.5T | diesel | F | E | B | 0 | 1 | E | L | 4 | W | EUX | 3400 | 5940 | 2625 | 1995 | 1995 | 2185 | 2185 | 1665 | 1500 | 755 | 165 | 1875 | 3270 | 3985 | 750 | 1145 | 1395 | 1625 | 100 | [5 empty] | 2295 | 1670 | 625 | 2645 | 3500 | 7000 | 1950 | 2500 | 3500 | 750 | 1205 | 136 | 11.2 | 12.6 | 4P10 Water-cooled four-stroke diesel, turbocharger, intercooler, direct injection | 4 | 2998 | 110 | 150 | 2626 | 400 | 1600 | 300000 | 12 | 140 | DPF + SCR | Manual gearbox, 5 forward gears, 1 reverse | 5.494 - 3.193 - 1.689 - 1.000 - 0.723 - rev 5.494 | 4.111 | F100T | R015T | 1950 | 2500 | 195/75R16C 107/105 R | 16 x 5 JK - 110 | Rack-and-pinion power assist | Tilting telescopic steering column with steering-wheel lock | Hydraulic vacuum power assist, dual-circuit load-dependent | Disc brake (217 x 24) | Mechanical expanding brake on drive shaft | Exhaust brake (50 kW) | Independent wheel (coil spring) front / semi-elliptic leaf rear with stabiliser | Ladder-type with reinforcements and crossmembers | 70 | 12 V (100 AH - 760 A(EN)) | 2021-12-01 | FUSO_TD_2021_EN_CANTER_3C15D_LHD.pdf
FEB01EL3WEUX | 46907513 | 3C15D | Comfort, crew cab | 6 | DUONIC 2.0 | 3.5T | diesel | F | E | B | 0 | 1 | E | L | 3 | W | EUX | 3400 | 5940 | 2625 | 1995 | 1995 | 2175 | 2175 | 1665 | 1500 | 760 | 165 | 1875 | 3270 | 3985 | 750 | 1145 | 1395 | 1625 | 100 | [5 empty] | 2315 | 1690 | 625 | 2670 | 3500 | 7000 | 1950 | 2500 | 3500 | 750 | 1185 | 137 | 11.2 | 12.6 | 4P10 Water-cooled four-stroke diesel, turbocharger, intercooler, direct injection | 4 | 2998 | 110 | 150 | 2626 | 400 | 1600 | 300000 | 12 | 140 | DPF + SCR | DUONIC 2.0 Automated dual clutch, 6 forward + 1 reverse | 5.397 - 3.788 - 2.310 - 1.474 - 1.000 - 0.701 - rev 5.397 | 4.444 | F100T | R015T | 1950 | 2500 | 195/75R16C 107/105 R | 16 x 5 JK - 110 | Rack-and-pinion power assist | Tilting telescopic steering column with steering-wheel lock | Hydraulic vacuum power assist, dual-circuit load-dependent | Disc brake (217 x 24) | Mechanical expanding brake on drive shaft | Exhaust brake (50 kW) | Independent wheel (coil spring) front / semi-elliptic leaf rear with stabiliser | Ladder-type with reinforcements and crossmembers | 70 | 12 V (100 AH - 760 A(EN)) | 2021-12-01 | FUSO_TD_2021_EN_CANTER_3C15D_DUONIC_2_0_LHD.pdf
FEA51BL4SEUX | 46910212 | 6S15 | Standard, single cab | 3 | Manual | 6.0T | diesel | F | E | A | 5 | 1 | B | L | 4 | S | EUX | 2500 | 4750 | 1510 | 1875 | 1695 | 2155 | 2155 | 1390 | 1435 | 790 | 165 | 1975 | 3230 | 3500 | 700 | 995 | 1255 | 625 | 100 | [5 empty] | 2215 | 1505 | 710 | 2360 | 6000 | 9000 | 2300 | 4360 | 3000 | 750 | 3785 | 141 | 10.2 | 11.4 | 4P10 Water-cooled four-stroke diesel, turbocharger, intercooler, direct injection | 4 | 2998 | 110 | 150 | 2626 | 400 | 1600 | 300000 | 12 | 140 | DPF + SCR | Manual gearbox, 5 forward gears, 1 reverse | 5.494 - 3.193 - 1.689 - 1.000 - 0.723 - rev 5.494 | 4.444 | F200T | R030T | 2300 | 4360 | 205/75R16C 113/111 Q | 16 x 5 1/2K - 115 - 8t - 5 wheel bolts | Recirculating-ball power assist | Tilting telescopic steering column with steering-wheel lock | Hydraulic vacuum power assist, dual-circuit load-dependent | Disc brake (235 x 40) | Mechanical expanding brake on drive shaft | Exhaust brake (50 kW) | Semi-elliptic leaf spring with shock absorber and stabiliser | Ladder-type with reinforcements and crossmembers | 70 | 12 V (100 AH - 760 A(EN)) | 2021-12-01 | FUSO_TD_2021_EN_CANTER_6S15_LHD.pdf
FEA51CL4SEUX | 46910312 | 6S15 | Standard, single cab | 3 | Manual | 6.0T | diesel | F | E | A | 5 | 1 | C | L | 4 | S | EUX | 2800 | 5050 | 1510 | 1875 | 1695 | 2155 | 2155 | 1390 | 1435 | 800 | 165 | 2275 | 3530 | 3995 | 700 | 995 | 1195 | 625 | 100 | [5 empty] | 2230 | 1505 | 725 | 2360 | 6000 | 9000 | 2300 | 4360 | 3000 | 750 | 3770 | 141 | 11.4 | 12.4 | 4P10 Water-cooled four-stroke diesel, turbocharger, intercooler, direct injection | 4 | 2998 | 110 | 150 | 2626 | 400 | 1600 | 300000 | 12 | 140 | DPF + SCR | Manual gearbox, 5 forward gears, 1 reverse | 5.494 - 3.193 - 1.689 - 1.000 - 0.723 - rev 5.494 | 4.444 | F200T | R030T | 2300 | 4360 | 205/75R16C 113/111 Q | 16 x 5 1/2K - 115 - 8t - 5 wheel bolts | Recirculating-ball power assist | Tilting telescopic steering column with steering-wheel lock | Hydraulic vacuum power assist, dual-circuit load-dependent | Disc brake (235 x 40) | Mechanical expanding brake on drive shaft | Exhaust brake (50 kW) | Semi-elliptic leaf spring with shock absorber and stabiliser | Ladder-type with reinforcements and crossmembers | 70 | 12 V (100 AH - 760 A(EN)) | 2021-12-01 | FUSO_TD_2021_EN_CANTER_6S15_LHD.pdf
FEA51EL4SEUX | 46910512 | 6S15 | Standard, single cab | 3 | Manual | 6.0T | diesel | F | E | A | 5 | 1 | E | L | 4 | S | EUX | 3400 | 5790 | 1510 | 1875 | 1695 | 2150 | 2150 | 1390 | 1435 | 785 | 165 | 2875 | 4270 | 4985 | 700 | 995 | 1395 | 625 | 100 | [5 empty] | 2260 | 1535 | 725 | 2360 | 6000 | 9000 | 2300 | 4360 | 3000 | 750 | 3740 | 141 | 13.4 | 14.6 | 4P10 Water-cooled four-stroke diesel, turbocharger, intercooler, direct injection | 4 | 2998 | 110 | 150 | 2626 | 400 | 1600 | 300000 | 12 | 140 | DPF + SCR | Manual gearbox, 5 forward gears, 1 reverse | 5.494 - 3.193 - 1.689 - 1.000 - 0.723 - rev 5.494 | 4.444 | F200T | R030T | 2300 | 4360 | 205/75R16C 113/111 Q | 16 x 5 1/2K - 115 - 8t - 5 wheel bolts | Recirculating-ball power assist | Tilting telescopic steering column with steering-wheel lock | Hydraulic vacuum power assist, dual-circuit load-dependent | Disc brake (235 x 40) | Mechanical expanding brake on drive shaft | Exhaust brake (50 kW) | Semi-elliptic leaf spring with shock absorber and stabiliser | Ladder-type with reinforcements and crossmembers | 70 | 12 V (100 AH - 760 A(EN)) | 2021-12-01 | FUSO_TD_2021_EN_CANTER_6S15_LHD.pdf
FGB71EL6SEUY | 46911512 | 6C18 4x4 | Comfort, single cab | 3 | Manual+AWD | 6.5T 4x4 | diesel | F | G | B | 7 | 1 | E | L | 6 | S | EUY | 3415 | 5935 | 1625 | 2025 | 1995 | 2475 | 2475 | 1665 | 1560 | 815 |  | 2890 | 4285 | 5005 | 750 | 1130 | 1395 | 625 | 100 | 210 | 185 | 35 | 25 | 60% front / 40% rear | 2815 | 1855 | 960 | 2900 | 6500 | 10000 | 2800 | 5125 | 3500 | 750 | 3685 | 130 | 13.5 | 14.9 | 4P10 Water-cooled four-stroke diesel, turbocharger, intercooler, direct injection | 4 | 2998 | 129 | 175 | 2865 | 430 | 1600 | 300000 | 12 | 140 | SCR + DPF | Manual gearbox, 5 forward gears, 1 reverse + AWD | 5.494 - 3.193 - 1.689 - 1.000 - 0.723 - rev 5.494 | 4.875 | F200TW | R035T | 2800 | 5000 | 205/75R17.5C 124/122 M | 17.5 x 6.00 - 127 - 9t - 6 wheel bolts | Recirculating-ball power assist | Tilting telescopic steering column with steering-wheel lock | Hydraulic vacuum power assist, dual-circuit load-dependent | Drum (320 x 75.2L) / Drum (320 x 110) | Mechanical expanding brake on drive shaft | Exhaust brake (50 kW) | Semi-elliptic leaf spring with shock absorber and stabiliser | Ladder-type with reinforcements and crossmembers | 100 | 12 V (100 AH - 760 A(EN)) | 2021-12-01 | FUSO_TD_2021_EN_CANTER_6C18_4x4_LHD.pdf
FGB71GL6SEUY | 46911712 | 6C18 4x4 | Comfort, single cab | 3 | Manual+AWD | 6.5T 4x4 | diesel | F | G | B | 7 | 1 | G | L | 6 | S | EUY | 3865 | 6685 | 1625 | 2025 | 1995 | 2470 | 2470 | 1665 | 1560 | 810 |  | 3340 | 5035 | 5750 | 750 | 1130 | 1695 | 625 | 100 | 210 | 185 | 35 | 25 | 60% front / 40% rear | 2835 | 1870 | 965 | 2900 | 6500 | 10000 | 2800 | 5070 | 3500 | 750 | 3665 | 130 | 15.1 | 16.5 | 4P10 Water-cooled four-stroke diesel, turbocharger, intercooler, direct injection | 4 | 2998 | 129 | 175 | 2865 | 430 | 1600 | 300000 | 12 | 140 | SCR + DPF | Manual gearbox, 5 forward gears, 1 reverse + AWD | 5.494 - 3.193 - 1.689 - 1.000 - 0.723 - rev 5.494 | 4.875 | F200TW | R035T | 2800 | 4940 | 205/75R17.5C 124/122 M | 17.5 x 6.00 - 127 - 9t - 6 wheel bolts | Recirculating-ball power assist | Tilting telescopic steering column with steering-wheel lock | Hydraulic vacuum power assist, dual-circuit load-dependent | Drum (320 x 75.2L) / Drum (320 x 110) | Mechanical expanding brake on drive shaft | Exhaust brake (50 kW) | Semi-elliptic leaf spring with shock absorber and stabiliser | Ladder-type with reinforcements and crossmembers | 100 | 12 V (100 AH - 760 A(EN)) | 2021-12-01 | FUSO_TD_2021_EN_CANTER_6C18_4x4_LHD.pdf
FGB71EL6WEUY | 46911514 | 6C18D 4x4 | Comfort, crew cab | 7 | Manual+AWD | 6.5T 4x4 | diesel | F | G | B | 7 | 1 | E | L | 6 | W | EUY | 3415 | 5935 | 2625 | 2025 | 1995 | 2495 | 2495 | 1665 | 1560 | 810 |  | 1890 | 3285 | 4005 | 750 | 1130 | 1395 | 1625 | 100 | 210 | 185 | 35 | 25 | 60% front / 40% rear | 3035 | 1990 | 1045 | 3100 | 6500 | 10000 | 2800 | 5125 | 3500 | 750 | 3465 | 130 | 13.5 | 14.9 | 4P10 Water-cooled four-stroke diesel, turbocharger, intercooler, direct injection | 4 | 2998 | 129 | 175 | 2865 | 430 | 1600 | 300000 | 12 | 140 | SCR + DPF | Manual gearbox, 5 forward gears, 1 reverse + AWD | 5.494 - 3.193 - 1.689 - 1.000 - 0.723 - rev 5.494 | 4.875 | F200TW | R035T | 2800 | 5000 | 205/75R17.5C 124/122 M | 17.5 x 6.00 - 127 - 9t - 6 wheel bolts | Recirculating-ball power assist | Tilting telescopic steering column with steering-wheel lock | Hydraulic vacuum power assist, dual-circuit load-dependent | Drum (320 x 75.2L) / Drum (320 x 110) | Mechanical expanding brake on drive shaft | Exhaust brake (50 kW) | Semi-elliptic leaf spring with shock absorber and stabiliser | Ladder-type with reinforcements and crossmembers | 100 | 12 V (100 AH - 760 A(EN)) | 2021-12-01 | FUSO_TD_2021_EN_CANTER_6C18D_4x4_LHD.pdf
FGB71GL6WEUY | 46911714 | 6C18D 4x4 | Comfort, crew cab | 7 | Manual+AWD | 6.5T 4x4 | diesel | F | G | B | 7 | 1 | G | L | 6 | W | EUY | 3865 | 6685 | 2625 | 2025 | 1995 | 2490 | 2490 | 1665 | 1560 | 810 |  | 2340 | 4035 | 4750 | 750 | 1130 | 1695 | 1625 | 100 | 210 | 185 | 35 | 25 | 60% front / 40% rear | 3055 | 2015 | 1040 | 3100 | 6500 | 10000 | 2800 | 5070 | 3500 | 750 | 3445 | 130 | 15.1 | 16.5 | 4P10 Water-cooled four-stroke diesel, turbocharger, intercooler, direct injection | 4 | 2998 | 129 | 175 | 2865 | 430 | 1600 | 300000 | 12 | 140 | SCR + DPF | Manual gearbox, 5 forward gears, 1 reverse + AWD | 5.494 - 3.193 - 1.689 - 1.000 - 0.723 - rev 5.494 | 4.875 | F200TW | R035T | 2800 | 5070 | 205/75R17.5C 124/122 M | 17.5 x 6.00 - 127 - 9t - 6 wheel bolts | Recirculating-ball power assist | Tilting telescopic steering column with steering-wheel lock | Hydraulic vacuum power assist, dual-circuit load-dependent | Drum (320 x 75.2L) / Drum (320 x 110) | Mechanical expanding brake on drive shaft | Exhaust brake (50 kW) | Semi-elliptic leaf spring with shock absorber and stabiliser | Ladder-type with reinforcements and crossmembers | 100 | 12 V (100 AH - 760 A(EN)) | 2021-12-01 | FUSO_TD_2021_EN_CANTER_6C18D_4x4_LHD.pdf
FEB71CL4SEUX | 46912312 | 7C15 | Comfort, single cab | 3 | Manual | 7.49T | diesel | F | E | B | 7 | 1 | C | L | 4 | S | EUX | 2800 | 5215 | 1625 | 2025 | 1995 | 2225 | 2225 | 1665 | 1560 | 845 | 185 | 2275 | 3545 | 3995 | 750 | 1145 | 1270 | 625 | 100 | [5 empty] | 2520 | 1540 | 980 | 2520 | 7490 | 10990 | 3100 | 5800 | 3500 | 750 | 4970 | 130 | 10.4 | 11.8 | 4P10 Water-cooled four-stroke diesel, turbocharger, intercooler, direct injection | 4 | 2998 | 110 | 150 | 2626 | 400 | 1600 | 300000 | 12 | 140 | SCR + DPF | Manual gearbox, 5 forward gears, 1 reverse | 5.494 - 3.193 - 1.689 - 1.000 - 0.723 - rev 5.494 | 4.875 | F350T | R035T | 3100 | 5800 | 205/75R17.5C 124/122 M | 17.5 x 6.00 - 127 - 9t - 6 wheel bolts | Recirculating-ball power assist | Tilting telescopic steering column with steering-wheel lock | Hydraulic vacuum power assist, dual-circuit load-dependent | Disc brake (252 x 40) | Mechanical expanding brake on drive shaft | Exhaust brake (50 kW) | Semi-elliptic leaf spring with shock absorber and stabiliser | Ladder-type with reinforcements and crossmembers | 100 | 12 V (100 AH - 760 A(EN)) | 2021-12-01 | FUSO_TD_2021_EN_CANTER_7C15_LHD.pdf
FEB71EL4SEUX | 46912512 | 7C15 | Comfort, single cab | 3 | Manual | 7.49T | diesel | F | E | B | 7 | 1 | E | L | 4 | S | EUX | 3400 | 5940 | 1625 | 2025 | 1995 | 2225 | 2225 | 1665 | 1560 | 845 | 185 | 2875 | 4270 | 4985 | 750 | 1145 | 1395 | 625 | 100 | [5 empty] | 2550 | 1570 | 980 | 2550 | 7490 | 10990 | 3100 | 5800 | 3500 | 750 | 4940 | 130 | 12.2 | 13.8 | 4P10 Water-cooled four-stroke diesel, turbocharger, intercooler, direct injection | 4 | 2998 | 110 | 150 | 2626 | 400 | 1600 | 300000 | 12 | 140 | SCR + DPF | Manual gearbox, 5 forward gears, 1 reverse | 5.494 - 3.193 - 1.689 - 1.000 - 0.723 - rev 5.494 | 4.875 | F350T | R035T | 3100 | 5800 | 205/75R17.5C 124/122 M | 17.5 x 6.00 - 127 - 9t - 6 wheel bolts | Recirculating-ball power assist | Tilting telescopic steering column with steering-wheel lock | Hydraulic vacuum power assist, dual-circuit load-dependent | Disc brake (252 x 40) | Mechanical expanding brake on drive shaft | Exhaust brake (50 kW) | Semi-elliptic leaf spring with shock absorber and stabiliser | Ladder-type with reinforcements and crossmembers | 100 | 12 V (100 AH - 760 A(EN)) | 2021-12-01 | FUSO_TD_2021_EN_CANTER_7C15_LHD.pdf
FEB71GL4SEUX | 46912712 | 7C15 | Comfort, single cab | 3 | Manual | 7.49T | diesel | F | E | B | 7 | 1 | G | L | 4 | S | EUX | 3850 | 6690 | 1625 | 2025 | 1995 | 2225 | 2225 | 1665 | 1560 | 845 | 185 | 3325 | 5020 | 5725 | 750 | 1145 | 1695 | 625 | 100 | [5 empty] | 2570 | 1585 | 985 | 2570 | 7490 | 10990 | 3100 | 5740 | 3500 | 750 | 4920 | 130 | 13.8 | 15.2 | 4P10 Water-cooled four-stroke diesel, turbocharger, intercooler, direct injection | 4 | 2998 | 110 | 150 | 2626 | 400 | 1600 | 300000 | 12 | 140 | SCR + DPF | Manual gearbox, 5 forward gears, 1 reverse | 5.494 - 3.193 - 1.689 - 1.000 - 0.723 - rev 5.494 | 4.875 | F350T | R035T | 3100 | 5740 | 205/75R17.5C 124/122 M | 17.5 x 6.00 - 127 - 9t - 6 wheel bolts | Recirculating-ball power assist | Tilting telescopic steering column with steering-wheel lock | Hydraulic vacuum power assist, dual-circuit load-dependent | Disc brake (252 x 40) | Mechanical expanding brake on drive shaft | Exhaust brake (50 kW) | Semi-elliptic leaf spring with shock absorber and stabiliser | Ladder-type with reinforcements and crossmembers | 100 | 12 V (100 AH - 760 A(EN)) | 2021-12-01 | FUSO_TD_2021_EN_CANTER_7C15_LHD.pdf
FEC71HL4SEUX | 46912812 | 7C15 | Comfort, single cab | 3 | Manual | 7.49T | diesel | F | E | C | 7 | 1 | H | L | 4 | S | EUX | 4300 | 7190 | 1625 | 2135 | 1995 | 2235 | 2235 | 1665 | 1670 | 840 | 185 | 3775 | 5520 | 6470 | 850 | 1145 | 1745 | 625 | 100 | [5 empty] | 2615 | 1610 | 1005 | 2615 | 7490 | 10990 | 3100 | 5680 | 3500 | 750 | 4875 | 130 | 15.2 | 16.6 | 4P10 Water-cooled four-stroke diesel, turbocharger, intercooler, direct injection | 4 | 2998 | 110 | 150 | 2626 | 400 | 1600 | 300000 | 12 | 140 | SCR + DPF | Manual gearbox, 5 forward gears, 1 reverse | 5.494 - 3.193 - 1.689 - 1.000 - 0.723 - rev 5.494 | 4.875 | F350T | R035T | 3100 | 5680 | 205/75R17.5C 124/122 M | 17.5 x 6.00 - 127 - 9t - 6 wheel bolts | Recirculating-ball power assist | Tilting telescopic steering column with steering-wheel lock | Hydraulic vacuum power assist, dual-circuit load-dependent | Disc brake (252 x 40) | Mechanical expanding brake on drive shaft | Exhaust brake (50 kW) | Semi-elliptic leaf spring with shock absorber and stabiliser | Ladder-type with reinforcements and crossmembers | 100 | 12 V (100 AH - 760 A(EN)) | 2021-12-01 | FUSO_TD_2021_EN_CANTER_7C15_LHD.pdf
FEB71CL3SEUX | 46913312 | 7C15 | Comfort, single cab | 3 | DUONIC 2.0 | 7.49T | diesel | F | E | B | 7 | 1 | C | L | 3 | S | EUX | 2800 | 5215 | 1625 | 2025 | 1995 | 2225 | 2225 | 1665 | 1560 | 845 | 185 | 2275 | 3545 | 3995 | 750 | 1145 | 1270 | 625 | 100 | [5 empty] | 2530 | 1555 | 975 | 2530 | 7490 | 10990 | 3100 | 5800 | 3500 | 750 | 4960 | 130 | 10.4 | 11.8 | 4P10 Water-cooled four-stroke diesel, turbocharger, intercooler, direct injection | 4 | 2998 | 110 | 150 | 2626 | 400 | 1600 | 300000 | 12 | 140 | SCR + DPF | DUONIC 2.0 Automated dual clutch, 6 forward + 1 reverse | 5.397 - 3.788 - 2.310 - 1.474 - 1.000 - 0.701 - rev 5.397 | 4.875 | F350T | R035T | 3100 | 5800 | 205/75R17.5C 124/122 M | 17.5 x 6.00 - 127 - 9t - 6 wheel bolts | Recirculating-ball power assist | Tilting telescopic steering column with steering-wheel lock | Hydraulic vacuum power assist, dual-circuit load-dependent | Disc brake (252 x 40) | Mechanical expanding brake on drive shaft | Exhaust brake (50 kW) | Semi-elliptic leaf spring with shock absorber and stabiliser | Ladder-type with reinforcements and crossmembers | 100 | 12 V (100 AH - 760 A(EN)) | 2021-12-01 | FUSO_TD_2021_EN_CANTER_7C15_DUONIC_2_0_LHD.pdf
FEB71EL3SEUX | 46913512 | 7C15 | Comfort, single cab | 3 | DUONIC 2.0 | 7.49T | diesel | F | E | B | 7 | 1 | E | L | 3 | S | EUX | 3400 | 5940 | 1625 | 2025 | 1995 | 2225 | 2225 | 1665 | 1560 | 845 | 185 | 2875 | 4270 | 4985 | 750 | 1145 | 1395 | 625 | 100 | [5 empty] | 2565 | 1580 | 985 | 2565 | 7490 | 10990 | 3100 | 5800 | 3500 | 750 | 4925 | 130 | 12.2 | 13.8 | 4P10 Water-cooled four-stroke diesel, turbocharger, intercooler, direct injection | 4 | 2998 | 110 | 150 | 2626 | 400 | 1600 | 300000 | 12 | 140 | SCR + DPF | DUONIC 2.0 Automated dual clutch, 6 forward + 1 reverse | 5.397 - 3.788 - 2.310 - 1.474 - 1.000 - 0.701 - rev 5.397 | 4.875 | F350T | R035T | 3100 | 5800 | 205/75R17.5C 124/122 M | 17.5 x 6.00 - 127 - 9t - 6 wheel bolts | Recirculating-ball power assist | Tilting telescopic steering column with steering-wheel lock | Hydraulic vacuum power assist, dual-circuit load-dependent | Disc brake (252 x 40) | Mechanical expanding brake on drive shaft | Exhaust brake (50 kW) | Semi-elliptic leaf spring with shock absorber and stabiliser | Ladder-type with reinforcements and crossmembers | 100 | 12 V (100 AH - 760 A(EN)) | 2021-12-01 | FUSO_TD_2021_EN_CANTER_7C15_DUONIC_2_0_LHD.pdf
FEB71GL3SEUX | 46913712 | 7C15 | Comfort, single cab | 3 | DUONIC 2.0 | 7.49T | diesel | F | E | B | 7 | 1 | G | L | 3 | S | EUX | 3850 | 6690 | 1625 | 2025 | 1995 | 2225 | 2225 | 1665 | 1560 | 845 | 185 | 3325 | 5020 | 5725 | 750 | 1145 | 1695 | 625 | 100 | [5 empty] | 2585 | 1595 | 990 | 2585 | 7490 | 10990 | 3100 | 5740 | 3500 | 750 | 4905 | 130 | 13.8 | 15.2 | 4P10 Water-cooled four-stroke diesel, turbocharger, intercooler, direct injection | 4 | 2998 | 110 | 150 | 2626 | 400 | 1600 | 300000 | 12 | 140 | SCR + DPF | DUONIC 2.0 Automated dual clutch, 6 forward + 1 reverse | 5.397 - 3.788 - 2.310 - 1.474 - 1.000 - 0.701 - rev 5.397 | 4.875 | F350T | R035T | 3100 | 5740 | 205/75R17.5C 124/122 M | 17.5 x 6.00 - 127 - 9t - 6 wheel bolts | Recirculating-ball power assist | Tilting telescopic steering column with steering-wheel lock | Hydraulic vacuum power assist, dual-circuit load-dependent | Disc brake (252 x 40) | Mechanical expanding brake on drive shaft | Exhaust brake (50 kW) | Semi-elliptic leaf spring with shock absorber and stabiliser | Ladder-type with reinforcements and crossmembers | 100 | 12 V (100 AH - 760 A(EN)) | 2021-12-01 | FUSO_TD_2021_EN_CANTER_7C15_DUONIC_2_0_LHD.pdf
FEC71HL3SEUX | 46913812 | 7C15 | Comfort, single cab | 3 | DUONIC 2.0 | 7.49T | diesel | F | E | C | 7 | 1 | H | L | 3 | S | EUX | 4300 | 7190 | 1625 | 2135 | 1995 | 2235 | 2235 | 1665 | 1670 | 840 | 185 | 3775 | 5520 | 6470 | 850 | 1145 | 1745 | 625 | 100 | [5 empty] | 2625 | 1615 | 1010 | 2625 | 7490 | 10990 | 3100 | 5680 | 3500 | 750 | 4865 | 130 | 15.2 | 16.6 | 4P10 Water-cooled four-stroke diesel, turbocharger, intercooler, direct injection | 4 | 2998 | 110 | 150 | 2626 | 400 | 1600 | 300000 | 12 | 140 | SCR + DPF | DUONIC 2.0 Automated dual clutch, 6 forward + 1 reverse | 5.397 - 3.788 - 2.310 - 1.474 - 1.000 - 0.701 - rev 5.397 | 4.875 | F350T | R035T | 3100 | 5680 | 205/75R17.5C 124/122 M | 17.5 x 6.00 - 127 - 9t - 6 wheel bolts | Recirculating-ball power assist | Tilting telescopic steering column with steering-wheel lock | Hydraulic vacuum power assist, dual-circuit load-dependent | Disc brake (252 x 40) | Mechanical expanding brake on drive shaft | Exhaust brake (50 kW) | Semi-elliptic leaf spring with shock absorber and stabiliser | Ladder-type with reinforcements and crossmembers | 100 | 12 V (100 AH - 760 A(EN)) | 2021-12-01 | FUSO_TD_2021_EN_CANTER_7C15_DUONIC_2_0_LHD.pdf
FEB71GL4WEUX | 46912714 | 7C15D | Comfort, crew cab | 7 | Manual | 7.49T | diesel | F | E | B | 7 | 1 | G | L | 4 | W | EUX | 3850 | 6690 | 2625 | 2025 | 1995 | 2250 | 2250 | 1665 | 1560 | 845 | 185 | 2325 | 4020 | 4725 | 750 | 1145 | 1695 | 1625 | 100 | [5 empty] | 2785 | 1730 | 1055 | 2785 | 7490 | 10990 | 3100 | 5740 | 3500 | 750 | 4705 | 130 | 13.8 | 15.2 | 4P10 Water-cooled four-stroke diesel, turbocharger, intercooler, direct injection | 4 | 2998 | 110 | 150 | 2626 | 400 | 1600 | 300000 | 12 | 140 | SCR + DPF | Manual gearbox, 5 forward gears, 1 reverse | 5.494 - 3.193 - 1.689 - 1.000 - 0.723 - rev 5.494 | 4.875 | F350T | R035T | 3100 | 5740 | 205/75R17.5C 124/122 M | 17.5 x 6.00 - 127 - 9t - 6 wheel bolts | Recirculating-ball power assist | Tilting telescopic steering column with steering-wheel lock | Hydraulic vacuum power assist, dual-circuit load-dependent | Disc brake (252 x 40) | Mechanical expanding brake on drive shaft | Exhaust brake (50 kW) | Semi-elliptic leaf spring with shock absorber and stabiliser | Ladder-type with reinforcements and crossmembers | 100 | 12 V (100 AH - 760 A(EN)) | 2021-12-01 | FUSO_TD_2021_EN_CANTER_7C15D_LHD.pdf
FEB71CL4SEUY | 46915312 | 7C18 | Comfort, single cab | 3 | Manual | 7.49T | diesel | F | E | B | 7 | 1 | C | L | 4 | S | EUY | 2800 | 5215 | 1625 | 2025 | 1995 | 2225 | 2225 | 1665 | 1560 | 845 | 185 | 2275 | 3545 | 3995 | 750 | 1145 | 1270 | 625 | 100 | [5 empty] | 2520 | 1540 | 980 | 2520 | 7490 | 10990 | 3100 | 5800 | 3500 | 750 | 4970 | 130 | 12.2 | 13.8 | 4P10 Water-cooled four-stroke diesel, turbocharger, intercooler, direct injection | 4 | 2998 | 129 | 175 | 2865 | 430 | 1600 | 300000 | 12 | 140 | SCR + DPF | Manual gearbox, 5 forward gears, 1 reverse | 5.494 - 3.193 - 1.689 - 1.000 - 0.723 - rev 5.494 | 4.875 | F350T | R035T | 3100 | 5800 | 205/75R17.5C 124/122 M | 17.5 x 6.00 - 127 - 9t - 6 wheel bolts | Recirculating-ball power assist | Tilting telescopic steering column with steering-wheel lock | Hydraulic vacuum power assist, dual-circuit load-dependent | Disc brake (252 x 40) | Mechanical expanding brake on drive shaft | Exhaust brake (50 kW) | Semi-elliptic leaf spring with shock absorber and stabiliser | Ladder-type with reinforcements and crossmembers | 100 | 12 V (100 AH - 760 A(EN)) | 2021-12-01 | FUSO_TD_2021_EN_CANTER_7C18_LHD.pdf | Extraído verbatim do PDF fonte em S52 (sessão de preenchimento)
FEB71EL4SEUY | 46915512 | 7C18 | Comfort, single cab | 3 | Manual | 7.49T | diesel | F | E | B | 7 | 1 | E | L | 4 | S | EUY | 3400 | 5940 | 1625 | 2025 | 1995 | 2225 | 2225 | 1665 | 1560 | 845 | 185 | 2875 | 4270 | 4985 | 750 | 1145 | 1395 | 625 | 100 | [5 empty] | 2550 | 1570 | 980 | 2550 | 7490 | 10990 | 3100 | 5800 | 3500 | 750 | 4940 | 130 | 12.2 | 13.8 | 4P10 Water-cooled four-stroke diesel, turbocharger, intercooler, direct injection | 4 | 2998 | 129 | 175 | 2865 | 430 | 1600 | 300000 | 12 | 140 | SCR + DPF | Manual gearbox, 5 forward gears, 1 reverse | 5.494 - 3.193 - 1.689 - 1.000 - 0.723 - rev 5.494 | 4.875 | F350T | R035T | 3100 | 5800 | 205/75R17.5C 124/122 M | 17.5 x 6.00 - 127 - 9t - 6 wheel bolts | Recirculating-ball power assist | Tilting telescopic steering column with steering-wheel lock | Hydraulic vacuum power assist, dual-circuit load-dependent | Disc brake (252 x 40) | Mechanical expanding brake on drive shaft | Exhaust brake (50 kW) | Semi-elliptic leaf spring with shock absorber and stabiliser | Ladder-type with reinforcements and crossmembers | 100 | 12 V (100 AH - 760 A(EN)) | 2021-12-01 | FUSO_TD_2021_EN_CANTER_7C18_LHD.pdf | Extraído verbatim do PDF fonte em S52 (sessão de preenchimento)
FEB71GL4SEUY | 46915712 | 7C18 | Comfort, single cab | 3 | Manual | 7.49T | diesel | F | E | B | 7 | 1 | G | L | 4 | S | EUY | 3850 | 6690 | 1625 | 2025 | 1995 | 2225 | 2225 | 1665 | 1560 | 845 | 185 | 3325 | 5020 | 5725 | 750 | 1145 | 1695 | 625 | 100 | [5 empty] | 2570 | 1585 | 985 | 2570 | 7490 | 10990 | 3100 | 5740 | 3500 | 750 | 4920 | 130 | 13.8 | 15.2 | 4P10 Water-cooled four-stroke diesel, turbocharger, intercooler, direct injection | 4 | 2998 | 129 | 175 | 2865 | 430 | 1600 | 300000 | 12 | 140 | SCR + DPF | Manual gearbox, 5 forward gears, 1 reverse | 5.494 - 3.193 - 1.689 - 1.000 - 0.723 - rev 5.494 | 4.875 | F350T | R035T | 3100 | 5740 | 205/75R17.5C 124/122 M | 17.5 x 6.00 - 127 - 9t - 6 wheel bolts | Recirculating-ball power assist | Tilting telescopic steering column with steering-wheel lock | Hydraulic vacuum power assist, dual-circuit load-dependent | Disc brake (252 x 40) | Mechanical expanding brake on drive shaft | Exhaust brake (50 kW) | Semi-elliptic leaf spring with shock absorber and stabiliser | Ladder-type with reinforcements and crossmembers | 100 | 12 V (100 AH - 760 A(EN)) | 2021-12-01 | FUSO_TD_2021_EN_CANTER_7C18_LHD.pdf | Extraído verbatim do PDF fonte em S52 (sessão de preenchimento)
FEC71HL4SEUY | 46915812 | 7C18 | Comfort, single cab | 3 | Manual | 7.49T | diesel | F | E | C | 7 | 1 | H | L | 4 | S | EUY | 4300 | 7190 | 1625 | 2135 | 1995 | 2235 | 2235 | 1665 | 1670 | 840 | 185 | 3775 | 5520 | 6470 | 850 | 1145 | 1745 | 625 | 100 | [5 empty] | 2615 | 1610 | 1005 | 2615 | 7490 | 10990 | 3100 | 5680 | 3500 | 750 | 4875 | 130 | 15.2 | 16.6 | 4P10 Water-cooled four-stroke diesel, turbocharger, intercooler, direct injection | 4 | 2998 | 129 | 175 | 2865 | 430 | 1600 | 300000 | 12 | 140 | SCR + DPF | Manual gearbox, 5 forward gears, 1 reverse | 5.494 - 3.193 - 1.689 - 1.000 - 0.723 - rev 5.494 | 4.875 | F350T | R035T | 3100 | 5680 | 205/75R17.5C 124/122 M | 17.5 x 6.00 - 127 - 9t - 6 wheel bolts | Recirculating-ball power assist | Tilting telescopic steering column with steering-wheel lock | Hydraulic vacuum power assist, dual-circuit load-dependent | Disc brake (252 x 40) | Mechanical expanding brake on drive shaft | Exhaust brake (50 kW) | Semi-elliptic leaf spring with shock absorber and stabiliser | Ladder-type with reinforcements and crossmembers | 100 | 12 V (100 AH - 760 A(EN)) | 2021-12-01 | FUSO_TD_2021_EN_CANTER_7C18_LHD.pdf | Extraído verbatim do PDF fonte em S52 (sessão de preenchimento)
FEC71KL4SEUY | 46915915 | 7C18 | Comfort, single cab | 3 | Manual | 7.49T | diesel | F | E | C | 7 | 1 | K | L | 4 | S | EUY | 4750 | 7740 | 1625 | 2135 | 1995 | 2235 | 2235 | 1665 | 1670 | 845 | 185 | 4225 | 6070 | 7210 | 850 | 1145 | 1845 | 625 | 100 | [5 empty] | 2635 | 1630 | 1005 | 2635 | 7490 | 10990 | 3100 | 5640 | 3500 | 750 | 4855 | 130 | 16.6 | 18 | 4P10 Water-cooled four-stroke diesel, turbocharger, intercooler, direct injection | 4 | 2998 | 129 | 175 | 2865 | 430 | 1600 | 300000 | 12 | 140 | SCR + DPF | Manual gearbox, 5 forward gears, 1 reverse | 5.494 - 3.193 - 1.689 - 1.000 - 0.723 - rev 5.494 | 4.875 | F350T | R035T | 3100 | 5640 | 205/75R17.5C 124/122 M | 17.5 x 6.00 - 127 - 9t - 6 wheel bolts | Recirculating-ball power assist | Tilting telescopic steering column with steering-wheel lock | Hydraulic vacuum power assist, dual-circuit load-dependent | Disc brake (252 x 40) | Mechanical expanding brake on drive shaft | Exhaust brake (50 kW) | Semi-elliptic leaf spring with shock absorber and stabiliser | Ladder-type with reinforcements and crossmembers | 100 | 12 V (100 AH - 760 A(EN)) | 2021-12-01 | FUSO_TD_2021_EN_CANTER_7C18_LHD.pdf | Extraído verbatim do PDF fonte em S52 (sessão de preenchimento)
FEB71EL3SEUY | 46916512 | 7C18 | Comfort, single cab | 3 | DUONIC 2.0 | 7.49T | diesel | F | E | B | 7 | 1 | E | L | 3 | S | EUY | 3400 | 5940 | 1625 | 2025 | 1995 | 2225 | 2225 | 1665 | 1560 | 830 | 185 | 2875 | 4270 | 4985 | 750 | 1145 | 1395 | 625 | 100 | [5 empty] | 2565 | 1580 | 985 | 2565 | 7490 | 10990 | 3100 | 5800 | 3500 | 750 | 4925 | 130 | 12.2 | 13.8 | 4P10 Water-cooled four-stroke diesel, turbocharger, intercooler, direct injection | 4 | 2998 | 129 | 175 | 2865 | 430 | 1600 | 300000 | 12 | 140 | SCR + DPF | DUONIC 2.0: Automated transmission with dual clutch, 6 forward speeds and 1 reverse | 5.397 - 3.788 - 2.310 - 1.474 - 1.000 - 0.701 - rev 5.397 | 4.875 | F350T | R035T | 3100 | 5800 | 205/75R17.5C 124/122 M | 17.5 x 6.00 - 127 - 9t - 6 wheel bolts | Recirculating-ball power assist | Tilting telescopic steering column with steering-wheel lock | Hydraulic vacuum power assist, dual-circuit load-dependent | Disc brake (252 x 40) | Mechanical expanding brake on drive shaft | Exhaust brake (50 kW) | Semi-elliptic leaf spring with shock absorber and stabiliser | Ladder-type with reinforcements and crossmembers | 100 | 12 V (100 AH - 760 A(EN)) | 2021-12-01 | FUSO_TD_2021_EN_CANTER_7C18_DUONIC_2_0_LHD.pdf | Extraído verbatim do PDF fonte em S52 (sessão de preenchimento)
FEB71GL3SEUY | 46916712 | 7C18 | Comfort, single cab | 3 | DUONIC 2.0 | 7.49T | diesel | F | E | B | 7 | 1 | G | L | 3 | S | EUY | 3850 | 6690 | 1625 | 2025 | 1995 | 2225 | 2225 | 1665 | 1560 | 830 | 185 | 3325 | 5020 | 5725 | 750 | 1145 | 1695 | 625 | 100 | [5 empty] | 2585 | 1595 | 990 | 2585 | 7490 | 10990 | 3100 | 5740 | 3500 | 750 | 4905 | 130 | 13.8 | 15.2 | 4P10 Water-cooled four-stroke diesel, turbocharger, intercooler, direct injection | 4 | 2998 | 129 | 175 | 2865 | 430 | 1600 | 300000 | 12 | 140 | SCR + DPF | DUONIC 2.0: Automated transmission with dual clutch, 6 forward speeds and 1 reverse | 5.397 - 3.788 - 2.310 - 1.474 - 1.000 - 0.701 - rev 5.397 | 4.875 | F350T | R035T | 3100 | 5740 | 205/75R17.5C 124/122 M | 17.5 x 6.00 - 127 - 9t - 6 wheel bolts | Recirculating-ball power assist | Tilting telescopic steering column with steering-wheel lock | Hydraulic vacuum power assist, dual-circuit load-dependent | Disc brake (252 x 40) | Mechanical expanding brake on drive shaft | Exhaust brake (50 kW) | Semi-elliptic leaf spring with shock absorber and stabiliser | Ladder-type with reinforcements and crossmembers | 100 | 12 V (100 AH - 760 A(EN)) | 2021-12-01 | FUSO_TD_2021_EN_CANTER_7C18_DUONIC_2_0_LHD.pdf | Extraído verbatim do PDF fonte em S52 (sessão de preenchimento)
FEC71HL3SEUY | 46916812 | 7C18 | Comfort, single cab | 3 | DUONIC 2.0 | 7.49T | diesel | F | E | C | 7 | 1 | H | L | 3 | S | EUY | 4300 | 7190 | 1625 | 2135 | 1995 | 2235 | 2235 | 1665 | 1670 | 830 | 185 | 3775 | 5520 | 6470 | 850 | 1145 | 1745 | 625 | 100 | [5 empty] | 2625 | 1620 | 1005 | 2625 | 7490 | 10990 | 3100 | 5680 | 3500 | 750 | 4865 | 130 | 15.2 | 16.6 | 4P10 Water-cooled four-stroke diesel, turbocharger, intercooler, direct injection | 4 | 2998 | 129 | 175 | 2865 | 430 | 1600 | 300000 | 12 | 140 | SCR + DPF | DUONIC 2.0: Automated transmission with dual clutch, 6 forward speeds and 1 reverse | 5.397 - 3.788 - 2.310 - 1.474 - 1.000 - 0.701 - rev 5.397 | 4.875 | F350T | R035T | 3100 | 5680 | 205/75R17.5C 124/122 M | 17.5 x 6.00 - 127 - 9t - 6 wheel bolts | Recirculating-ball power assist | Tilting telescopic steering column with steering-wheel lock | Hydraulic vacuum power assist, dual-circuit load-dependent | Disc brake (252 x 40) | Mechanical expanding brake on drive shaft | Exhaust brake (50 kW) | Semi-elliptic leaf spring with shock absorber and stabiliser | Ladder-type with reinforcements and crossmembers | 100 | 12 V (100 AH - 760 A(EN)) | 2021-12-01 | FUSO_TD_2021_EN_CANTER_7C18_DUONIC_2_0_LHD.pdf | Extraído verbatim do PDF fonte em S52 (sessão de preenchimento)
FEC71KL3SEUY | 46916915 | 7C18 | Comfort, single cab | 3 | DUONIC 2.0 | 7.49T | diesel | F | E | C | 7 | 1 | K | L | 3 | S | EUY | 4750 | 7740 | 1625 | 2135 | 1995 | 2235 | 2235 | 1665 | 1670 | 830 | 185 | 4225 | 6070 | 7210 | 850 | 1145 | 1845 | 625 | 100 | [5 empty] | 2645 | 1640 | 1005 | 2645 | 7490 | 10990 | 3100 | 5640 | 3500 | 750 | 4865 | 130 | 16.6 | 18 | 4P10 Water-cooled four-stroke diesel, turbocharger, intercooler, direct injection | 4 | 2998 | 129 | 175 | 2865 | 430 | 1600 | 300000 | 12 | 140 | SCR + DPF | DUONIC 2.0: Automated transmission with dual clutch, 6 forward speeds and 1 reverse | 5.397 - 3.788 - 2.310 - 1.474 - 1.000 - 0.701 - rev 5.397 | 4.875 | F350T | R035T | 3100 | 5640 | 205/75R17.5C 124/122 M | 17.5 x 6.00 - 127 - 9t - 6 wheel bolts | Recirculating-ball power assist | Tilting telescopic steering column with steering-wheel lock | Hydraulic vacuum power assist, dual-circuit load-dependent | Disc brake (252 x 40) | Mechanical expanding brake on drive shaft | Exhaust brake (50 kW) | Semi-elliptic leaf spring with shock absorber and stabiliser | Ladder-type with reinforcements and crossmembers | 100 | 12 V (100 AH - 760 A(EN)) | 2021-12-01 | FUSO_TD_2021_EN_CANTER_7C18_DUONIC_2_0_LHD.pdf | Extraído verbatim do PDF fonte em S52 (sessão de preenchimento)
FEB71GL4WEUY | 46915714 | 7C18D | Comfort, crew cab | 7 | Manual | 7.49T | diesel | F | E | B | 7 | 1 | G | L | 4 | W | EUY | 3850 | 6690 | 2625 | 2025 | 1995 | 2250 | 2250 | 1665 | 1560 | 845 | 185 | 2325 | 4020 | 4725 | 750 | 1145 | 1695 | 1625 | 100 | [5 empty] | 2785 | 1730 | 1055 | 2785 | 7490 | 10990 | 3100 | 5740 | 3500 | 750 | 4705 | 130 | 13.8 | 15.2 | 4P10 Water-cooled four-stroke diesel, turbocharger, intercooler, direct injection | 4 | 2998 | 129 | 175 | 2865 | 430 | 1600 | 300000 | 12 | 140 | SCR + DPF | Manual gearbox, 5 forward gears, 1 reverse | 5.494 - 3.193 - 1.689 - 1.000 - 0.723 - rev 5.494 | 4.875 | F350T | R035T | 3100 | 5740 | 205/75R17.5C 124/122 M | 17.5 x 6.00 - 127 - 9t - 6 wheel bolts | Recirculating-ball power assist | Tilting telescopic steering column with steering-wheel lock | Hydraulic vacuum power assist, dual-circuit load-dependent | Disc brake (252 x 40) | Mechanical expanding brake on drive shaft | Exhaust brake (50 kW) | Semi-elliptic leaf spring with shock absorber and stabiliser | Ladder-type with reinforcements and crossmembers | 100 | 12 V (100 AH - 760 A(EN)) | 2021-12-01 | FUSO_TD_2021_EN_CANTER_7C18D_LHD.pdf | Extraído verbatim do PDF fonte em S52 (sessão de preenchimento)
FEB71GL3WEUY | 46916714 | 7C18D | Comfort, crew cab | 7 | DUONIC 2.0 | 7.49T | diesel | F | E | B | 7 | 1 | G | L | 3 | W | EUY | 3850 | 6690 | 2625 | 2025 | 1995 | 2250 | 2250 | 1665 | 1560 | 845 | 185 | 2325 | 4020 | 4725 | 750 | 1145 | 1695 | 1625 | 100 | [5 empty] | 2805 | 1750 | 1055 | 2805 | 7490 | 10990 | 3100 | 5740 | 3500 | 750 | 4685 | 130 | 13.8 | 15.2 | 4P10 Water-cooled four-stroke diesel, turbocharger, intercooler, direct injection | 4 | 2998 | 129 | 175 | 2865 | 430 | 1600 | 300000 | 12 | 140 | SCR + DPF | DUONIC 2.0: Automated transmission with dual clutch, 6 forward speeds and 1 reverse | 5.397 - 3.788 - 2.310 - 1.474 - 1.000 - 0.701 - rev 5.397 | 4.875 | F350T | R035T | 3100 | 5740 | 205/75R17.5C 124/122 M | 17.5 x 6.00 - 127 - 9t - 6 wheel bolts | Recirculating-ball power assist | Tilting telescopic steering column with steering-wheel lock | Hydraulic vacuum power assist, dual-circuit load-dependent | Disc brake (252 x 40) | Mechanical expanding brake on drive shaft | Exhaust brake (50 kW) | Semi-elliptic leaf spring with shock absorber and stabiliser | Ladder-type with reinforcements and crossmembers | 100 | 12 V (100 AH - 760 A(EN)) | 2021-12-01 | FUSO_TD_2021_EN_CANTER_7C18D_DUONIC_2_0_LHD.pdf | Extraído verbatim do PDF fonte em S52 (sessão de preenchimento)
FEC71KL3WEUY | 46916914 | 7C18D | Comfort, crew cab | 7 | DUONIC 2.0 | 7.49T | diesel | F | E | C | 7 | 1 | K | L | 3 | W | EUY | 4750 | 7740 | 2625 | 2135 | 1995 | 2250 | 2250 | 1665 | 1670 | 845 | 185 | 3225 | 5070 | 6210 | 850 | 1145 | 1845 | 1625 | 100 | [5 empty] | 2870 | 1795 | 1075 | 2870 | 7490 | 10990 | 3100 | 5640 | 3500 | 750 | 4620 | 130 | 16.6 | 18 | 4P10 Water-cooled four-stroke diesel, turbocharger, intercooler, direct injection | 4 | 2998 | 129 | 175 | 2865 | 430 | 1600 | 300000 | 12 | 140 | SCR + DPF | DUONIC 2.0: Automated transmission with dual clutch, 6 forward speeds and 1 reverse | 5.397 - 3.788 - 2.310 - 1.474 - 1.000 - 0.701 - rev 5.397 | 4.875 | F350T | R035T | 3100 | 5640 | 205/75R17.5C 124/122 M | 17.5 x 6.00 - 127 - 9t - 6 wheel bolts | Recirculating-ball power assist | Tilting telescopic steering column with steering-wheel lock | Hydraulic vacuum power assist, dual-circuit load-dependent | Disc brake (252 x 40) | Mechanical expanding brake on drive shaft | Exhaust brake (50 kW) | Semi-elliptic leaf spring with shock absorber and stabiliser | Ladder-type with reinforcements and crossmembers | 100 | 12 V (100 AH - 760 A(EN)) | 2021-12-01 | FUSO_TD_2021_EN_CANTER_7C18D_DUONIC_2_0_LHD.pdf | Extraído verbatim do PDF fonte em S52 (sessão de preenchimento)
FECX1EL3SEUY | 46917512 | 9C18 | Comfort, single cab | 3 | DUONIC 2.0 | 8.55T | diesel | F | E | C | X | 1 | E | L | 3 | S | EUY | 3400 | 6055 | 1625 | 2135 | 1995 | 2230 | 2230 | 1665 | 1670 | 845 | 185 | 2875 | 4345 | 4985 | 850 | 1185 | 1395 | 625 | 100 | [5 empty] | 2565 | 1590 | 975 | 2565 | 8550 | 12050 | 3100 | 5800 | 3500 | 750 | 5985 | 129 | 12.2 | 13.8 | 4P10 Water-cooled four-stroke diesel, turbocharger, intercooler, direct injection | 4 | 2998 | 129 | 175 | 2865 | 430 | 1600 | 300000 | 12 | 140 | SCR + DPF | DUONIC 2.0: Automated transmission with dual clutch, 6 forward speeds and 1 reverse | 5.397 - 3.788 - 2.310 - 1.474 - 1.000 - 0.701 - rev 5.397 | 5.714 | F350T | R035T | 3100 | 5800 | 205/75R17.5C 124/122 M | 17.5 x 6.00 - 127 - 9t - 6 wheel bolts | Recirculating-ball power assist | Tilting telescopic steering column with steering-wheel lock | Hydraulic vacuum power assist, dual-circuit load-dependent | Disc brake (252 x 40) | Mechanical expanding brake on drive shaft | Exhaust brake (50 kW) | Semi-elliptic leaf spring with shock absorber and stabiliser | Ladder-type with reinforcements and crossmembers | 100 | 12 V (100 AH - 760 A(EN)) | 2021-12-01 | FUSO_TD_2021_EN_CANTER_9C18_DUONIC_2_0_LHD.pdf | Extraído verbatim do PDF fonte em S52 (sessão de preenchimento)
FECX1GL3SEUY | 46917712 | 9C18 | Comfort, single cab | 3 | DUONIC 2.0 | 8.55T | diesel | F | E | C | X | 1 | G | L | 3 | S | EUY | 3850 | 6730 | 1625 | 2135 | 1995 | 2230 | 2230 | 1665 | 1670 | 850 | 185 | 3325 | 5020 | 5725 | 850 | 1185 | 1695 | 625 | 100 | [5 empty] | 2600 | 1570 | 1030 | 2600 | 8550 | 12050 | 3100 | 5800 | 3500 | 750 | 5950 | 129 | 13.8 | 15.2 | 4P10 Water-cooled four-stroke diesel, turbocharger, intercooler, direct injection | 4 | 2998 | 129 | 175 | 2865 | 430 | 1600 | 300000 | 12 | 140 | SCR + DPF | DUONIC 2.0: Automated transmission with dual clutch, 6 forward speeds and 1 reverse | 5.397 - 3.788 - 2.310 - 1.474 - 1.000 - 0.701 - rev 5.397 | 5.714 | F350T | R035T | 3100 | 5800 | 205/75R17.5C 124/122 M | 17.5 x 6.00 - 127 - 9t - 6 wheel bolts | Recirculating-ball power assist | Tilting telescopic steering column with steering-wheel lock | Hydraulic vacuum power assist, dual-circuit load-dependent | Disc brake (252 x 40) | Mechanical expanding brake on drive shaft | Exhaust brake (50 kW) | Semi-elliptic leaf spring with shock absorber and stabiliser | Ladder-type with reinforcements and crossmembers | 100 | 12 V (100 AH - 760 A(EN)) | 2021-12-01 | FUSO_TD_2021_EN_CANTER_9C18_DUONIC_2_0_LHD.pdf | Extraído verbatim do PDF fonte em S52 (sessão de preenchimento)
FECX1HL3SEUY | 46917812 | 9C18 | Comfort, single cab | 3 | DUONIC 2.0 | 8.55T | diesel | F | E | C | X | 1 | H | L | 3 | S | EUY | 4300 | 7230 | 1625 | 2135 | 1995 | 2225 | 2225 | 1665 | 1670 | 845 | 185 | 3775 | 5520 | 6470 | 850 | 1185 | 1745 | 625 | 100 | [5 empty] | 2615 | 1605 | 1010 | 2615 | 8550 | 12050 | 3100 | 5800 | 3500 | 750 | 5935 | 129 | 15.2 | 16.6 | 4P10 Water-cooled four-stroke diesel, turbocharger, intercooler, direct injection | 4 | 2998 | 129 | 175 | 2865 | 430 | 1600 | 300000 | 12 | 140 | SCR + DPF | DUONIC 2.0: Automated transmission with dual clutch, 6 forward speeds and 1 reverse | 5.397 - 3.788 - 2.310 - 1.474 - 1.000 - 0.701 - rev 5.397 | 5.714 | F350T | R035T | 3100 | 5800 | 205/75R17.5C 124/122 M | 17.5 x 6.00 - 127 - 9t - 6 wheel bolts | Recirculating-ball power assist | Tilting telescopic steering column with steering-wheel lock | Hydraulic vacuum power assist, dual-circuit load-dependent | Disc brake (252 x 40) | Mechanical expanding brake on drive shaft | Exhaust brake (50 kW) | Semi-elliptic leaf spring with shock absorber and stabiliser | Ladder-type with reinforcements and crossmembers | 100 | 12 V (100 AH - 760 A(EN)) | 2021-12-01 | FUSO_TD_2021_EN_CANTER_9C18_DUONIC_2_0_LHD.pdf | Extraído verbatim do PDF fonte em S52 (sessão de preenchimento)
FECX1KL3SEUY | 46917915 | 9C18 | Comfort, single cab | 3 | DUONIC 2.0 | 8.55T | diesel | F | E | C | X | 1 | K | L | 3 | S | EUY | 4750 | 7780 | 1625 | 2135 | 1995 | 2225 | 2225 | 1665 | 1670 | 845 | 185 | 4225 | 6070 | 7210 | 850 | 1185 | 1845 | 625 | 100 | [5 empty] | 2655 | 1640 | 1015 | 2655 | 8550 | 12050 | 3100 | 5800 | 3500 | 750 | 5895 | 129 | 16.6 | 18 | 4P10 Water-cooled four-stroke diesel, turbocharger, intercooler, direct injection | 4 | 2998 | 129 | 175 | 2865 | 430 | 1600 | 300000 | 12 | 140 | SCR + DPF | DUONIC 2.0: Automated transmission with dual clutch, 6 forward speeds and 1 reverse | 5.397 - 3.788 - 2.310 - 1.474 - 1.000 - 0.701 - rev 5.397 | 5.714 | F350T | R035T | 3100 | 5800 | 205/75R17.5C 124/122 M | 17.5 x 6.00 - 127 - 9t - 6 wheel bolts | Recirculating-ball power assist | Tilting telescopic steering column with steering-wheel lock | Hydraulic vacuum power assist, dual-circuit load-dependent | Disc brake (252 x 40) | Mechanical expanding brake on drive shaft | Exhaust brake (50 kW) | Semi-elliptic leaf spring with shock absorber and stabiliser | Ladder-type with reinforcements and crossmembers | 100 | 12 V (100 AH - 760 A(EN)) | 2021-12-01 | FUSO_TD_2021_EN_CANTER_9C18_DUONIC_2_0_LHD.pdf | Extraído verbatim do PDF fonte em S52 (sessão de preenchimento)

## eCanter_23
fuso_model_code | model_variant | model_vehicle_type | cab_type | crew | battery_variant | plataforma_gvw | propulsao | code_pos1 | code_pos2 | code_pos3 | code_pos4 | code_pos5 | code_pos6 | code_pos7 | code_pos8 | code_pos9 | code_pos10_13 | wheelbase | overall_length | cab_length | width_overall | cab_width | height_overall_min | height_overall_max | track_width_front | track_width_rear | frame_height | ground_clearance | cab_to_rear_axle | cab_to_end_of_frame | max_body_length | frame_width | front_overhang | rear_overhang | front_axle_to_front_of_body | recommended_distance_cab_to_body | empty_weight | empty_weight_front | empty_weight_rear | gvw | axle_load_front | axle_load_rear | chassis_load_bearing_capacity | max_speed_kmh | turning_circle_kerb_m | turning_circle_wall_m | electric_drive_type | peak_output_kw | peak_output_hp | continuous_output_kw | continuous_output_hp | max_torque_nm | continuous_torque_nm | mpto_pump_torque_nm | mpto_pump_continuous_kw | mpto_pump_continuous_torque_nm | mpto_pump_max_rpm | mpto_pump_gear_ratio | mpto_pulley_torque_nm | mpto_pulley_continuous_kw | mpto_pulley_continuous_torque_nm | mpto_pulley_max_rpm | battery_capacity_usable_kwh | battery_capacity_installed_kwh | battery_weight_kg | range_km | charging_connection | charging_max_ac_kw | charging_max_dc_kw | charging_time_ac_0_100_min | charging_time_dc_20_80_min | charging_time_dc_5_90_min | climbing_ability_pct | front_axle_model | rear_axle_model | tyres | wheel_spec | steering_type | steering_detail | brake_service | brake_front_rear | brake_parking | suspension | frame_type | low_voltage_system | ficha_valida_em | extraido_de | notas
FEC7KELDSEU2 | 84006515 | 7C18e | Comfort, single cab | 3 | M | 7.49T | eletrico | F | E | C | 7 | K | E | L | D | S | EU2 | 3400 | 6014 | 1631 | 2098 | 1995 | 2214 | 2287 | 1665 | 1660 | 212 | 255 | 2875 | 4310 | 4985 | 850 | 1146 | 1395 | 625 | 100 | 3370 | 1855 | 1515 | 7490 | 3100 | 5990 | 4120 | 89 | 12.4 | 13.8 | S40 | 129 | 175 | 110 | 150 | 430 | 250 | 222 | 17 | 166 | 2000 | 0.286 | 64 | 17 | 46 | 7000 | 78 | 82 | 900 | 140 | CCS TYP 2 (AC / DC) | 22 | 104 | 294 | 26 | 44 | 20 | Leaf springs | E-axle | 205/75 R 17.5 | 17.5 x 6.00 - 127 | Recirculating-ball power assist | Tilting telescopic steering column with steering-wheel lock | Hydraulic vacuum power assist, dual-circuit load-dependent | Disc brake (310 x 40 mm / 314 x 35 mm) | Electromechanical brake caliper on rear disc brake | Semi-elliptic leaf springs with shock absorber and stabilizer | Ladder-type with reinforcements and crossmembers | Series 12 V (80 Ah), optional 24 V (80 + 60 Ah) | 2023-10-01 | 1776465002986_4_TF_eCanter_7C18e_LHD_2022_M-Battery_EN_update.pdf
FEC7KGLDSEU2 | 84006715 | 7C18e | Comfort, single cab | 3 | M | 7.49T | eletrico | F | E | C | 7 | K | G | L | D | S | EU2 | 3850 | 6691 | 1631 | 2098 | 1995 | 2213 | 2286 | 1665 | 1660 | 212 | 275 | 3325 | 5060 | 5728 | 850 | 1146 | 1695 | 625 | 100 | 3385 | 1895 | 1490 | 7490 | 3100 | 5990 | 4105 | 89 | 13.8 | 15.8 | S40 | 129 | 175 | 110 | 150 | 430 | 250 | 222 | 17 | 166 | 2000 | 0.286 | 64 | 17 | 46 | 7000 | 78 | 82 | 900 | 140 | CCS TYP 2 (AC / DC) | 22 | 104 | 294 | 26 | 44 | 20 | Leaf springs | E-axle | 205/75 R 17.5 | 17.5 x 6.00 - 127 | Recirculating-ball power assist | Tilting telescopic steering column with steering-wheel lock | Hydraulic vacuum power assist, dual-circuit load-dependent | Disc brake (310 x 40 mm / 314 x 35 mm) | Electromechanical brake caliper on rear disc brake | Semi-elliptic leaf springs with shock absorber and stabilizer | Ladder-type with reinforcements and crossmembers | Series 12 V (80 Ah), optional 24 V (80 + 60 Ah) | 2023-10-01 | 1776465002986_4_TF_eCanter_7C18e_LHD_2022_M-Battery_EN_update.pdf
FEC7KHLDSEU2 | 84006815 | 7C18e | Comfort, single cab | 3 | M | 7.49T | eletrico | F | E | C | 7 | K | H | L | D | S | EU2 | 4450 | 7191 | 1631 | 2098 | 1995 | 2206 | 2261 | 1665 | 1660 | 212 | 270 | 3925 | 5560 | 6718 | 850 | 1146 | 1595 | 625 | 100 | 3410 | 1965 | 1445 | 7490 | 3100 | 5990 | 4080 | 89 | 15.6 | 17.2 | S40 | 129 | 175 | 110 | 150 | 430 | 250 | 222 | 17 | 166 | 2000 | 0.286 | 64 | 17 | 46 | 7000 | 78 | 82 | 900 | 140 | CCS TYP 2 (AC / DC) | 22 | 104 | 294 | 26 | 44 | 20 | Leaf springs | E-axle | 205/75 R 17.5 | 17.5 x 6.00 - 127 | Recirculating-ball power assist | Tilting telescopic steering column with steering-wheel lock | Hydraulic vacuum power assist, dual-circuit load-dependent | Disc brake (310 x 40 mm / 314 x 35 mm) | Electromechanical brake caliper on rear disc brake | Semi-elliptic leaf springs with shock absorber and stabilizer | Ladder-type with reinforcements and crossmembers | Series 12 V (80 Ah), optional 24 V (80 + 60 Ah) | 2023-10-01 | 1776465002986_4_TF_eCanter_7C18e_LHD_2022_M-Battery_EN_update.pdf
FEC7KKLDSEU2 | 84006915 | 7C18e | Comfort, single cab | 3 | M | 7.49T | eletrico | F | E | C | 7 | K | K | L | D | S | EU2 | 4750 | 7741 | 1631 | 2098 | 1995 | 2204 | 2281 | 1665 | 1660 | 212 | 270 | 4229 | 6110 | 7213 | 850 | 1146 | 1845 | 625 | 100 | 3425 | 1985 | 1440 | 7490 | 3100 | 5990 | 4065 | 89 | 16.6 | 18 | S40 | 129 | 175 | 110 | 150 | 430 | 250 | 222 | 17 | 166 | 2000 | 0.286 | 64 | 17 | 46 | 7000 | 78 | 82 | 900 | 140 | CCS TYP 2 (AC / DC) | 22 | 104 | 294 | 26 | 44 | 20 | Leaf springs | E-axle | 205/75 R 17.5 | 17.5 x 6.00 - 127 | Recirculating-ball power assist | Tilting telescopic steering column with steering-wheel lock | Hydraulic vacuum power assist, dual-circuit load-dependent | Disc brake (310 x 40 mm / 314 x 35 mm) | Electromechanical brake caliper on rear disc brake | Semi-elliptic leaf springs with shock absorber and stabilizer | Ladder-type with reinforcements and crossmembers | Series 12 V (80 Ah), optional 24 V (80 + 60 Ah) | 2023-10-01 | 1776465002986_4_TF_eCanter_7C18e_LHD_2022_M-Battery_EN_update.pdf
FECXKELDSEU2 | 84008515 | 9C18e | Comfort, single cab | 3 | M | 8.55T | eletrico | F | E | C | X | K | E | L | D | S | EU2 | 3400 | 6084 | 1631 | 2153 | 1995 | 2315 | 2368 | 1665 | 1660 | 212 | 310 | 2875 | 4349 | 4985 | 850 | 1185 | 1395 | 625 | 100 | 3550 | 1935 | 1615 | 8550 | 3400 | 6000 | 5000 | 89 | 13 | 14.4 | S40 | 129 | 175 | 110 | 150 | 430 | 250 | 222 | 17 | 166 | 2000 | 0.286 | 64 | 17 | 46 | 7000 | 78 | 82 | 930 | 140 | CCS TYP 2 (AC / DC) | 22 | 104 | 294 | 26 | 44 | 20 | Leaf springs | E-axle | 225/70 R 19.5 | 19.5 x 6.00 - 127 | Recirculating-ball power assist | Tilting telescopic steering column with steering-wheel lock | Hydraulic vacuum power assist, dual-circuit load-dependent | Disc brake (355 x 42 mm) | Electromechanical brake caliper on rear disc brake | Semi-elliptic leaf springs with shock absorber and stabilizer | Ladder-type with reinforcements and crossmembers | Series 12 V (80 Ah), optional 24 V (80 + 60 Ah) | 2023-10-01 | 5_TF_eCanter_9C18e_LHD_2022_M-Battery_EN_update.pdf
FECXKGLDSEU2 | 84008715 | 9C18e | Comfort, single cab | 3 | M | 8.55T | eletrico | F | E | C | X | K | G | L | D | S | EU2 | 3850 | 6730 | 1631 | 2153 | 1995 | 2315 | 2368 | 1665 | 1660 | 212 | 310 | 3325 | 5099 | 5728 | 850 | 1185 | 1695 | 625 | 100 | 3565 | 1985 | 1580 | 8550 | 3400 | 6000 | 4985 | 89 | 14.6 | 16 | S40 | 129 | 175 | 110 | 150 | 430 | 250 | 222 | 17 | 166 | 2000 | 0.286 | 64 | 17 | 46 | 7000 | 78 | 82 | 930 | 140 | CCS TYP 2 (AC / DC) | 22 | 104 | 294 | 26 | 44 | 20 | Leaf springs | E-axle | 225/70 R 19.5 | 19.5 x 6.00 - 127 | Recirculating-ball power assist | Tilting telescopic steering column with steering-wheel lock | Hydraulic vacuum power assist, dual-circuit load-dependent | Disc brake (355 x 42 mm) | Electromechanical brake caliper on rear disc brake | Semi-elliptic leaf springs with shock absorber and stabilizer | Ladder-type with reinforcements and crossmembers | Series 12 V (80 Ah), optional 24 V (80 + 60 Ah) | 2023-10-01 | 5_TF_eCanter_9C18e_LHD_2022_M-Battery_EN_update.pdf
FECXKHLDSEU2 | 84008815 | 9C18e | Comfort, single cab | 3 | M | 8.55T | eletrico | F | E | C | X | K | H | L | D | S | EU2 | 4450 | 7260 | 1631 | 2153 | 1995 | 2306 | 2361 | 1665 | 1660 | 212 | 305 | 3925 | 5599 | 6718 | 850 | 1185 | 1595 | 625 | 100 | 3590 | 2055 | 1535 | 8550 | 3400 | 6000 | 4960 | 89 | 16.6 | 18 | S40 | 129 | 175 | 110 | 150 | 430 | 250 | 222 | 17 | 166 | 2000 | 0.286 | 64 | 17 | 46 | 7000 | 78 | 82 | 930 | 140 | CCS TYP 2 (AC / DC) | 22 | 104 | 294 | 26 | 44 | 20 | Leaf springs | E-axle | 225/70 R 19.5 | 19.5 x 6.00 - 127 | Recirculating-ball power assist | Tilting telescopic steering column with steering-wheel lock | Hydraulic vacuum power assist, dual-circuit load-dependent | Disc brake (355 x 42 mm) | Electromechanical brake caliper on rear disc brake | Semi-elliptic leaf springs with shock absorber and stabilizer | Ladder-type with reinforcements and crossmembers | Series 12 V (80 Ah), optional 24 V (80 + 60 Ah) | 2023-10-01 | 5_TF_eCanter_9C18e_LHD_2022_M-Battery_EN_update.pdf
FECXKKLDSEU2 | 84008915 | 9C18e | Comfort, single cab | 3 | M | 8.55T | eletrico | F | E | C | X | K | K | L | D | S | EU2 | 4750 | 7780 | 1631 | 2153 | 1995 | 2306 | 2361 | 1665 | 1660 | 212 | 305 | 4225 | 6149 | 7213 | 850 | 1185 | 1845 | 625 | 100 | 3605 | 2070 | 1535 | 8550 | 3400 | 6000 | 4945 | 89 | 17.6 | 19 | S40 | 129 | 175 | 110 | 150 | 430 | 250 | 222 | 17 | 166 | 2000 | 0.286 | 64 | 17 | 46 | 7000 | 78 | 82 | 930 | 140 | CCS TYP 2 (AC / DC) | 22 | 104 | 294 | 26 | 44 | 20 | Leaf springs | E-axle | 225/70 R 19.5 | 19.5 x 6.00 - 127 | Recirculating-ball power assist | Tilting telescopic steering column with steering-wheel lock | Hydraulic vacuum power assist, dual-circuit load-dependent | Disc brake (355 x 42 mm) | Electromechanical brake caliper on rear disc brake | Semi-elliptic leaf springs with shock absorber and stabilizer | Ladder-type with reinforcements and crossmembers | Series 12 V (80 Ah), optional 24 V (80 + 60 Ah) | 2023-10-01 | 5_TF_eCanter_9C18e_LHD_2022_M-Battery_EN_update.pdf
FECXKHLESEU2 | 84009815 | 9C18e | Comfort, single cab | 3 | L | 8.55T | eletrico | F | E | C | X | K | H | L | E | S | EU2 | 4450 | 7230 | 1631 | 2153 | 1995 | 2306 | 2361 | 1665 | 1660 | 212 | 305 | 3925 | 5599 | 6718 | 850 | 1185 | 1595 | 625 | 100 | 4055 | 2190 | 1865 | 8550 | 3400 | 6000 | 4495 | 89 | 16.6 | 18 | S40 | 129 | 175 | 110 | 150 | 430 | 250 | 222 | 17 | 166 | 2000 | 0.286 | 64 | 17 | 46 | 7000 | 116 | 124 | 1395 | 200 | CCS TYP 2 (AC / DC) | 22 | 104 | 360 | 39 | 76 | 20 | Leaf springs | E-axle | 225/70 R 19.5 | 19.5 x 6.00 - 127 | Recirculating-ball power assist | Tilting telescopic steering column with steering-wheel lock | Hydraulic vacuum power assist, dual-circuit load-dependent | Disc brake (355 x 42 mm) | Electromechanical brake caliper on rear disc brake | Semi-elliptic leaf springs with shock absorber and stabilizer | Ladder-type with reinforcements and crossmembers | Series 12 V (80 Ah), optional 24 V (80 + 60 Ah) | 2023-10-01 | 5_TF_eCanter_9C18e_LHD_2022_L-Battery_EN_update.pdf
FECXKKLESEU2 | 84009915 | 9C18e | Comfort, single cab | 3 | L | 8.55T | eletrico | F | E | C | X | K | K | L | E | S | EU2 | 4750 | 7780 | 1631 | 2153 | 1995 | 2306 | 2361 | 1665 | 1660 | 212 | 305 | 4225 | 6149 | 7213 | 850 | 1185 | 1845 | 625 | 100 | 4070 | 2225 | 1845 | 8550 | 3400 | 6000 | 4480 | 89 | 17.6 | 19 | S40 | 129 | 175 | 110 | 150 | 430 | 250 | 222 | 17 | 166 | 2000 | 0.286 | 64 | 17 | 46 | 7000 | 116 | 124 | 1395 | 200 | CCS TYP 2 (AC / DC) | 22 | 104 | 360 | 39 | 76 | 20 | Leaf springs | E-axle | 225/70 R 19.5 | 19.5 x 6.00 - 127 | Recirculating-ball power assist | Tilting telescopic steering column with steering-wheel lock | Hydraulic vacuum power assist, dual-circuit load-dependent | Disc brake (355 x 42 mm) | Electromechanical brake caliper on rear disc brake | Semi-elliptic leaf springs with shock absorber and stabilizer | Ladder-type with reinforcements and crossmembers | Series 12 V (80 Ah), optional 24 V (80 + 60 Ah) | 2023-10-01 | 5_TF_eCanter_9C18e_LHD_2022_L-Battery_EN_update.pdf
FEAVKBLCSEU3 | 84000211 | 4S15e | Standard, single cab | 3 | S | 4T | eCanter | F | E | A | V | K | B | L | C | S | EU3 | 2500 | 4766 | 1510 | 1798 | 1695 | 2120 | 2238 | 1390 | 1435 | 150 | 260 | 1975 | 3128 | 3500 | 701 | 993 | 1145 | 625 | 100 | 2595 | 1510 | 1085 | 4150 | 2600 | 3200 | 1555 | 89 | 9.8 | 10.8 | S40 | 110 | 150 | 85 | 116 | 430 | 250 | 222 | 17 | 166 | 2000 | 0.286 | 64 | 17 | 46 | 7000 | 39 | 41 | 475 | 70 | CCS TYP 2 (AC/DC) | 11 | 70 | 4:12 | 0:24 | 0:36 | 20 | Independent suspension | E-axle | 205/75 R 17.5 | 17.5 x 6.00 - 115 | Left-hand drive | Recirculating ball steering with power assist, tilting telescopic steering column with steering-wheel lock | Hydraulic with vacuum power assist, dual-circuit with load-dependent brake proportioning valve at rear wheels | Disc brake (293x40mm / 314x35mm) | Electromechanical brake caliper on rear disc brake | Coil springs with shock absorber / Semi-elliptic leaf springs with shock absorber and stabilizer | Ladder-type frame with reinforcements and crossmembers | Series 12V (80Ah), optional 24V (80+60Ah) | 2023-10 | 1_TF_eCanter_4S15e_LHD_2022_EN_update.pdf | GVW optional 4000kg variant for FR registration; chassis_load_bearing_capacity=1405 for that GVW.
FEAVKCLCSEU3 | 84000311 | 4S15e | Standard, single cab | 3 | S | 4T | eCanter | F | E | A | V | K | C | L | C | S | EU3 | 2800 | 5044 | 1510 | 1798 | 1695 | 2150 | 2238 | 1390 | 1435 | 150 | 260 | 2278 | 3478 | 3995 | 701 | 993 | 1195 | 625 | 100 | 2605 | 1535 | 1070 | 4150 | 2600 | 3200 | 1545 | 89 | 10.8 | 12 | S40 | 110 | 150 | 85 | 116 | 430 | 250 | 222 | 17 | 166 | 2000 | 0.286 | 64 | 17 | 46 | 7000 | 39 | 41 | 475 | 70 | CCS TYP 2 (AC/DC) | 11 | 70 | 4:12 | 0:24 | 0:36 | 20 | Independent suspension | E-axle | 205/75 R 17.5 | 17.5 x 6.00 - 115 | Left-hand drive | Recirculating ball steering with power assist, tilting telescopic steering column with steering-wheel lock | Hydraulic with vacuum power assist, dual-circuit with load-dependent brake proportioning valve at rear wheels | Disc brake (293x40mm / 314x35mm) | Electromechanical brake caliper on rear disc brake | Coil springs with shock absorber / Semi-elliptic leaf springs with shock absorber and stabilizer | Ladder-type frame with reinforcements and crossmembers | Series 12V (80Ah), optional 24V (80+60Ah) | 2023-10 | 1_TF_eCanter_4S15e_LHD_2022_EN_update.pdf | GVW optional 4000kg variant for FR registration; chassis_load_bearing_capacity=1395 for that GVW.
FEAVKELCSEU3 | 84000511 | 4S15e | Standard, single cab | 3 | S | 4T | eCanter | F | E | A | V | K | E | L | C | S | EU3 | 3400 | 5788 | 1510 | 1798 | 1695 | 2148 | 2238 | 1390 | 1435 | 150 | 260 | 2781 | 4278 | 4985 | 701 | 993 | 1395 | 625 | 100 | 2630 | 1555 | 1075 | 4150 | 2600 | 3200 | 1520 | 89 | 12.8 | 14 | S40 | 110 | 150 | 85 | 116 | 430 | 250 | 222 | 17 | 166 | 2000 | 0.286 | 64 | 17 | 46 | 7000 | 39 | 41 | 475 | 70 | CCS TYP 2 (AC/DC) | 11 | 70 | 4:12 | 0:24 | 0:36 | 20 | Independent suspension | E-axle | 205/75 R 17.5 | 17.5 x 6.00 - 115 | Left-hand drive | Recirculating ball steering with power assist, tilting telescopic steering column with steering-wheel lock | Hydraulic with vacuum power assist, dual-circuit with load-dependent brake proportioning valve at rear wheels | Disc brake (293x40mm / 314x35mm) | Electromechanical brake caliper on rear disc brake | Coil springs with shock absorber / Semi-elliptic leaf springs with shock absorber and stabilizer | Ladder-type frame with reinforcements and crossmembers | Series 12V (80Ah), optional 24V (80+60Ah) | 2023-10 | 1_TF_eCanter_4S15e_LHD_2022_EN_update.pdf | GVW optional 4000kg variant for FR registration; chassis_load_bearing_capacity=1370 for that GVW.
FEAVKELDSEU3 | 84001511 | 4S15e | Standard, single cab | 3 | M | 4T | eCanter | F | E | A | V | K | E | L | D | S | EU3 | 3400 | 5788 | 1510 | 1798 | 1695 | 2141 | 2229 | 1390 | 1435 | 150 | 250 | 2781 | 4278 | 4985 | 701 | 993 | 1395 | 625 | 100 | 3105 | 1735 | 1370 | 4250 | 2600 | 3200 | 1145 | 89 | 12.8 | 14 | S40 | 110 | 150 | 85 | 116 | 430 | 250 | 222 | 17 | 166 | 2000 | 0.286 | 64 | 17 | 46 | 7000 | 78 | 82 | 950 | 140 | CCS TYP 2 (AC/DC) | 22 | 104 | 4:54 | 0:26 | 0:44 | 20 | Independent suspension | E-axle | 205/75 R 17.5 | 17.5 x 6.00 - 115 | Left-hand drive | Recirculating ball steering with power assist, tilting telescopic steering column with steering-wheel lock | Hydraulic with vacuum power assist, dual-circuit with load-dependent brake proportioning valve at rear wheels | Disc brake (293x40mm / 314x35mm) | Electromechanical brake caliper on rear disc brake | Coil springs with shock absorber / Semi-elliptic leaf springs with shock absorber and stabilizer | Ladder-type frame with reinforcements and crossmembers | Series 12V (80Ah), optional 24V (80+60Ah) | 2023-10 | 1_TF_eCanter_4S15e_LHD_2022_EN_update.pdf
FEBVKCLCSEU3 | 84002311 | 4C15e | Comfort, single cab | 3 | S | 4T | eCanter | F | E | B | V | K | C | L | C | S | EU3 | 2800 | 5219 | 1631 | 2098 | 1995 | 2186 | 2282 | 1655 | 1490 | 152 | 260 | 2275 | 3510 | 3995 | 752 | 1146 | 1195 | 625 | 100 | 2735 | 1660 | 1075 | 4180 | 2600 | 3200 | 1445 | 89 | 10.2 | 11.6 | S40 | 110 | 150 | 85 | 116 | 430 | 250 | 222 | 17 | 166 | 2000 | 0.286 | 64 | 17 | 46 | 7000 | 39 | 41 | 470 | 70 | CCS TYP 2 (AC/DC) | 11 | 70 | 4:12 | 0:24 | 0:36 | 20 | Independent suspension | E-axle | 205/75 R 17.5 | 17.5 x 6.00 - 115 | Left-hand drive | Recirculating ball steering with power assist, tilting telescopic steering column with steering-wheel lock | Hydraulic with vacuum power assist, dual-circuit with load-dependent brake proportioning valve at rear wheels | Disc brake (293x40mm / 314x35mm) | Electromechanical brake caliper on rear disc brake | Coil springs with shock absorber / Semi-elliptic leaf springs with shock absorber and stabilizer | Ladder-type frame with reinforcements and crossmembers | Series 12V (80Ah), optional 24V (80+60Ah) | 2023-10 | 2_TF_eCanter_4C15e_LHD_2022_EN_update.pdf | GVW optional 4000kg for FR registration; CLBC=1265 for that GVW.
FEBVKELCSEU3 | 84002511 | 4C15e | Comfort, single cab | 3 | S | 4T | eCanter | F | E | B | V | K | E | L | C | S | EU3 | 3400 | 5941 | 1631 | 2098 | 1995 | 2148 | 2282 | 1655 | 1490 | 152 | 265 | 2875 | 4310 | 4985 | 752 | 1146 | 1395 | 625 | 100 | 2755 | 1685 | 1070 | 4180 | 2600 | 3200 | 1425 | 89 | 12 | 13.4 | S40 | 110 | 150 | 85 | 116 | 430 | 250 | 222 | 17 | 166 | 2000 | 0.286 | 64 | 17 | 46 | 7000 | 39 | 41 | 470 | 70 | CCS TYP 2 (AC/DC) | 11 | 70 | 4:12 | 0:24 | 0:36 | 20 | Independent suspension | E-axle | 205/75 R 17.5 | 17.5 x 6.00 - 115 | Left-hand drive | Recirculating ball steering with power assist, tilting telescopic steering column with steering-wheel lock | Hydraulic with vacuum power assist, dual-circuit with load-dependent brake proportioning valve at rear wheels | Disc brake (293x40mm / 314x35mm) | Electromechanical brake caliper on rear disc brake | Coil springs with shock absorber / Semi-elliptic leaf springs with shock absorber and stabilizer | Ladder-type frame with reinforcements and crossmembers | Series 12V (80Ah), optional 24V (80+60Ah) | 2023-10 | 2_TF_eCanter_4C15e_LHD_2022_EN_update.pdf | GVW optional 4000kg for FR registration; CLBC=1245 for that GVW.
FEBVKELDSEU3 | 84003511 | 4C15e | Comfort, single cab | 3 | M | 4T | eCanter | F | E | B | V | K | E | L | D | S | EU3 | 3400 | 5941 | 1631 | 2098 | 1995 | 2177 | 2273 | 1655 | 1490 | 152 | 265 | 2875 | 4310 | 4985 | 752 | 1146 | 1395 | 625 | 100 | 3220 | 1860 | 1360 | 4250 | 2600 | 3200 | 1030 | 89 | 12 | 13.4 | S40 | 110 | 150 | 85 | 116 | 430 | 250 | 222 | 17 | 166 | 2000 | 0.286 | 64 | 17 | 46 | 7000 | 78 | 82 | 940 | 140 | CCS TYP 2 (AC/DC) | 22 | 104 | 4:54 | 0:26 | 0:44 | 20 | Independent suspension | E-axle | 205/75 R 17.5 | 17.5 x 6.00 - 115 | Left-hand drive | Recirculating ball steering with power assist, tilting telescopic steering column with steering-wheel lock | Hydraulic with vacuum power assist, dual-circuit with load-dependent brake proportioning valve at rear wheels | Disc brake (293x40mm / 314x35mm) | Electromechanical brake caliper on rear disc brake | Coil springs with shock absorber / Semi-elliptic leaf springs with shock absorber and stabilizer | Ladder-type frame with reinforcements and crossmembers | Series 12V (80Ah), optional 24V (80+60Ah) | 2023-10 | 2_TF_eCanter_4C15e_LHD_2022_EN_update.pdf
FEAVKBLCSEU1 | 84004212 | 6S15e | Standard, single cab | 3 | S | 6T | eCanter | F | E | A | V | K | B | L | C | S | EU1 | 2500 | 4766 | 1510 | 1876 | 1695 | 2160 | 2237 | 1390 | 1435 | 150 | 260 | 1975 | 3128 | 3500 | 701 | 993 | 1145 | 625 | 100 | 2595 | 1510 | 1085 | 6000 | 2600 | 4500 | 3405 | 89 | 9.8 | 10.8 | S40 | 110 | 150 | 85 | 116 | 430 | 250 | 222 | 17 | 166 | 2000 | 0.286 | 64 | 17 | 46 | 7000 | 39 | 41 | 475 | 70 | CCS TYP 2 (AC/DC) | 11 | 70 | 4:12 | 0:24 | 0:36 | 20 | Independent suspension | E-axle | 205/75 R 17.5 | 17.5 x 6.00 - 115 | Left-hand drive | Recirculating ball steering with power assist, tilting telescopic steering column with steering-wheel lock | Hydraulic with vacuum power assist, dual-circuit with load-dependent brake proportioning valve at rear wheels | Disc brake (293x40mm / 314x35mm) | Electromechanical brake caliper on rear disc brake | Coil springs with shock absorber / Semi-elliptic leaf springs with shock absorber and stabilizer | Ladder-type frame with reinforcements and crossmembers | Series 12V (80Ah), optional 24V (80+60Ah) | 2023-10 | 3_TF_eCanter_6S15e_LHD_2022_EN_update.pdf
FEAVKCLCSEU1 | 84004312 | 6S15e | Standard, single cab | 3 | S | 6T | eCanter | F | E | A | V | K | C | L | C | S | EU1 | 2800 | 5044 | 1510 | 1876 | 1695 | 2159 | 2238 | 1390 | 1435 | 150 | 260 | 2279 | 3478 | 3995 | 701 | 993 | 1195 | 625 | 100 | 2605 | 1535 | 1070 | 6000 | 2600 | 4500 | 3395 | 89 | 10.8 | 12 | S40 | 110 | 150 | 85 | 116 | 430 | 250 | 222 | 17 | 166 | 2000 | 0.286 | 64 | 17 | 46 | 7000 | 39 | 41 | 475 | 70 | CCS TYP 2 (AC/DC) | 11 | 70 | 4:12 | 0:24 | 0:36 | 20 | Independent suspension | E-axle | 205/75 R 17.5 | 17.5 x 6.00 - 115 | Left-hand drive | Recirculating ball steering with power assist, tilting telescopic steering column with steering-wheel lock | Hydraulic with vacuum power assist, dual-circuit with load-dependent brake proportioning valve at rear wheels | Disc brake (293x40mm / 314x35mm) | Electromechanical brake caliper on rear disc brake | Coil springs with shock absorber / Semi-elliptic leaf springs with shock absorber and stabilizer | Ladder-type frame with reinforcements and crossmembers | Series 12V (80Ah), optional 24V (80+60Ah) | 2023-10 | 3_TF_eCanter_6S15e_LHD_2022_EN_update.pdf
FEAVKELCSEU1 | 84004512 | 6S15e | Standard, single cab | 3 | S | 6T | eCanter | F | E | A | V | K | E | L | C | S | EU1 | 3400 | 5788 | 1510 | 1876 | 1695 | 2157 | 2246 | 1390 | 1435 | 150 | 260 | 2879 | 4278 | 4985 | 701 | 993 | 1395 | 625 | 100 | 2630 | 1555 | 1075 | 6000 | 2600 | 4500 | 3370 | 89 | 12.8 | 14 | S40 | 110 | 150 | 85 | 116 | 430 | 250 | 222 | 17 | 166 | 2000 | 0.286 | 64 | 17 | 46 | 7000 | 39 | 41 | 475 | 70 | CCS TYP 2 (AC/DC) | 11 | 70 | 4:12 | 0:24 | 0:36 | 20 | Independent suspension | E-axle | 205/75 R 17.5 | 17.5 x 6.00 - 115 | Left-hand drive | Recirculating ball steering with power assist, tilting telescopic steering column with steering-wheel lock | Hydraulic with vacuum power assist, dual-circuit with load-dependent brake proportioning valve at rear wheels | Disc brake (293x40mm / 314x35mm) | Electromechanical brake caliper on rear disc brake | Coil springs with shock absorber / Semi-elliptic leaf springs with shock absorber and stabilizer | Ladder-type frame with reinforcements and crossmembers | Series 12V (80Ah), optional 24V (80+60Ah) | 2023-10 | 3_TF_eCanter_6S15e_LHD_2022_EN_update.pdf
FEAVKELDSEU1 | 84055512 | 6S15e | Standard, single cab | 3 | M | 6T | eCanter | F | E | A | V | K | E | L | D | S | EU1 | 3400 | 5788 | 1510 | 1876 | 1695 | 2152 | 2222 | 1390 | 1435 | 150 | 250 | 2879 | 4278 | 4985 | 701 | 993 | 1395 | 625 | 100 | 3105 | 1735 | 1370 | 6000 | 2600 | 4500 | 2895 | 89 | 12.8 | 14 | S40 | 110 | 150 | 85 | 116 | 430 | 250 | 222 | 17 | 166 | 2000 | 0.286 | 64 | 17 | 46 | 7000 | 78 | 82 | 950 | 140 | CCS TYP 2 (AC/DC) | 22 | 104 | 4:54 | 0:26 | 0:44 | 20 | Independent suspension | E-axle | 205/75 R 17.5 | 17.5 x 6.00 - 115 | Left-hand drive | Recirculating ball steering with power assist, tilting telescopic steering column with steering-wheel lock | Hydraulic with vacuum power assist, dual-circuit with load-dependent brake proportioning valve at rear wheels | Disc brake (293x40mm / 314x35mm) | Electromechanical brake caliper on rear disc brake | Coil springs with shock absorber / Semi-elliptic leaf springs with shock absorber and stabilizer | Ladder-type frame with reinforcements and crossmembers | Series 12V (80Ah), optional 24V (80+60Ah) | 2023-10 | 3_TF_eCanter_6S15e_LHD_2022_EN_update.pdf
FEC7KHLESEU2 | 84007815 | 7C18e | Comfort, single cab | 3 | L | 7.49T | eCanter | F | E | C | 7 | K | H | L | E | S | EU2 | 4450 | 7191 | 1631 | 2098 | 1995 | 2206 | 2261 | 1665 | 1660 | 212 | 270 | 3925 | 5560 | 6718 | 850 | 1146 | 1595 | 625 | 100 | 3875 | 2100 | 1775 | 7490 | 3100 | 5990 | 3615 | 89 | 15.6 | 17.2 | S40 | 129 | 175 | 110 | 150 | 430 | 250 | 222 | 17 | 166 | 2000 | 0.286 | 64 | 17 | 46 | 7000 | 116 | 124 | 1350 | 200 | CCS TYP 2 (AC/DC) | 22 | 104 | 6:00 | 0:39 | 1:16 | 20 | Leaf springs | E-axle | 205/75 R 17.5 | 17.5 x 6.00 - 127 | Left-hand drive | Recirculating ball steering with power assist, tilting telescopic steering column with steering-wheel lock | Hydraulic with vacuum power assist, dual-circuit with load-dependent brake proportioning valve at rear wheels | Disc brake (310x40mm / 314x35mm) | Electromechanical brake caliper on rear disc brake | Semi-elliptic leaf springs with shock absorber and stabilizer (front and rear) | Ladder-type frame with reinforcements and crossmembers | Series 12V (80Ah), optional 24V (80+60Ah) | 2023-10 | 4_TF_eCanter_7C18e_LHD_2022_L-Battery_DE_update.pdf | Extracted from German PDF (EN version not available); numerical values are language-independent. EN version pending for cross-verification.
FEC7KKLESEU2 | 84007915 | 7C18e | Comfort, single cab | 3 | L | 7.49T | eCanter | F | E | C | 7 | K | K | L | E | S | EU2 | 4750 | 7741 | 1631 | 2098 | 1995 | 2209 | 2281 | 1665 | 1660 | 212 | 270 | 4229 | 6110 | 7213 | 850 | 1146 | 1845 | 625 | 100 | 3890 | 2140 | 1750 | 7490 | 3100 | 5990 | 3600 | 89 | 16.6 | 18 | S40 | 129 | 175 | 110 | 150 | 430 | 250 | 222 | 17 | 166 | 2000 | 0.286 | 64 | 17 | 46 | 7000 | 116 | 124 | 1350 | 200 | CCS TYP 2 (AC/DC) | 22 | 104 | 6:00 | 0:39 | 1:16 | 20 | Leaf springs | E-axle | 205/75 R 17.5 | 17.5 x 6.00 - 127 | Left-hand drive | Recirculating ball steering with power assist, tilting telescopic steering column with steering-wheel lock | Hydraulic with vacuum power assist, dual-circuit with load-dependent brake proportioning valve at rear wheels | Disc brake (310x40mm / 314x35mm) | Electromechanical brake caliper on rear disc brake | Semi-elliptic leaf springs with shock absorber and stabilizer (front and rear) | Ladder-type frame with reinforcements and crossmembers | Series 12V (80Ah), optional 24V (80+60Ah) | 2023-10 | 4_TF_eCanter_7C18e_LHD_2022_L-Battery_DE_update.pdf | Extracted from German PDF (EN version not available); numerical values are language-independent. EN version pending for cross-verification.

## Decoder_Codigo
Posição | Valor | Significado | Descrição | Confiança
1 | F | familia_canter | Família Canter (diesel e eléctrico) | confirmado
2 | E | traccao_4x2 | Tracção 4×2 (Canter regular e eCanter) | confirmado
2 | G | traccao_4x4 | Tracção 4×4 (6C18 4×4 e 6C18D 4×4) | confirmado
3 | A | cab_standard | Cabina Standard (plataformas 3S, 6S — cab width 1695mm) | confirmado
3 | B | cab_comfort | Cabina Comfort (plataformas 3C, 6C, 7C, 9C — cab width 1995mm) | confirmado
3 | C | cab_comfort_wide | Cabina Comfort wide (7C variantes 4300+ WB e 9C — width 2135mm) | confirmado
4 | 0 | geracao_0_3t | Geração plataforma 3.5T | confirmado
4 | 5 | geracao_6t | Geração plataforma 6T (6S15) | confirmado
4 | 7 | geracao_7t | Geração plataforma 7.49T e 4×4 (7C, 6C 4×4) | confirmado
4 | X | geracao_9t | Geração plataforma 8.55T (9C18) | confirmado
4 | 7 (eCanter) | ecanter_7t | eCanter 7.49T (7C18e) | confirmado
4 | X (eCanter) | ecanter_9t | eCanter 8.55T (9C18e) | confirmado
5 | 1 | geracao_1 | Primeira geração desta plataforma | confirmado
5 | K (eCanter) | ecanter_marker | Identificador eCanter (constante) | confirmado
6 | B | wheelbase_2500 | Wheelbase 2500mm (3S13, 3S15, 3C13, 3C15, 6S15) | confirmado CRÍTICO
6 | C | wheelbase_2800 | Wheelbase 2800mm (3S, 3C, 6S, 7C) | confirmado CRÍTICO
6 | E | wheelbase_3400 | Wheelbase 3400mm (plataformas regulares) — ou 3415mm em 4×4 | confirmado CRÍTICO
6 | G | wheelbase_3850 | Wheelbase 3850mm (plataformas regulares) — ou 3865mm em 4×4 | confirmado CRÍTICO
6 | H | wheelbase_4300_4450 | Wheelbase 4300mm (diesel 7C/9C) ou 4450mm (eCanter) | confirmado CRÍTICO
6 | K | wheelbase_4750 | Wheelbase 4750mm | confirmado CRÍTICO
7 | L | steering_LHD | Left-hand drive (direcção à esquerda) | confirmado
8 | 3 (diesel) | transmission_duonic | DUONIC 2.0 — dual clutch automated 6-speed | confirmado
8 | 4 (diesel) | transmission_manual | Manual 5-speed | confirmado
8 | 6 (diesel) | transmission_manual_4x4 | Manual 5-speed com AWD (tracção integral) | confirmado
8 | D (eCanter) | battery_M | Battery variant M (Medium) — 78/82 kWh, ~140km range | confirmado
8 | E (eCanter) | battery_L | Battery variant L (Large) — 116/124 kWh, ~200km range | confirmado
8 | C | battery_S | Variante de bateria S (Small) — confirmado em 4S15e, 4C15e e 6S15e (Outubro 2023). Substitui o valor errado "S" usado anteriormente em pos 8. | confirmado
9 | S | cab_single | Single cab — 3 pessoas | confirmado
9 | W | cab_crew | Crew cab / double cab — 6 ou 7 pessoas | confirmado
10-12 | EUW | motor_130hp | Motor 4P10 — 96 kW / 130 hp / 350 Nm (3S13, 3C13) | confirmado
10-12 | EUX | motor_150hp | Motor 4P10 — 110 kW / 150 hp / 400 Nm (3S15, 3C15, 3C15D, 6S15, 7C15, 7C15D) | confirmado
10-12 | EUY | motor_175hp | Motor 4P10 — 129 kW / 175 hp / 430 Nm (7C18, 7C18D, 9C18, 6C18 4×4, 6C18D 4×4) | confirmado
10-13 | SEU2 | ecanter_homologacao | Sufixo homologação eCanter — substitui EUX/EUY/EUW dos diesel | confirmado
10-13 | SEU1 | ecanter_homologacao_6T | Sufixo homologação eCanter para plataforma 6S15e (GVW 6000kg) | confirmado
10-13 | SEU3 | ecanter_homologacao_4T | Sufixo homologação eCanter para plataformas 4S15e e 4C15e (GVW 4150kg, opcional 4000kg para FR) | confirmado

## Schema_Mapping
Campo SQL | Nome PDF EN | Nome PDF DE | Unidade | Notas
fuso_model_code | FUSO model code | FUSO Modellcode | text | CHAVE ÚNICA — 12 chars diesel, 13 chars eCanter
model_variant | Model variant | Baumuster | text | Código Daimler interno (46xxxxxx ou 84xxxxxx)
model_vehicle_type | Model / Vehicle type | Modell / Fahrzeugtyp | text | Ex: 7C15, 6C18 4x4, 9C18e
cab_type | Cab type / crew | Kabinentyp / Besatzung | text | Combinar com 'crew' numérico
crew | — (dentro cab type) | — (dentro Kabinentyp) | int | 3 (single) ou 6-7 (crew)
wheelbase | Wheelbase | Radstand | mm | Crítico — liga a code_pos6
overall_length | Overall length | Gesamtlänge | mm
cab_length | Cab length | Kabinenlänge | mm | Constante dentro da plataforma
width_overall | Width overall | Gesamtbreite | mm
cab_width | Cab width | Kabinenbreite | mm | 1695 (Standard) ou 1995 (Comfort)
height_overall_min | Height overall (min) | Gesamthöhe (min) | mm | Ranges 2306-2368 em eCanter
height_overall_max | Height overall (max) | Gesamthöhe (max) | mm
track_width_front | Track width Front | Spurweite Vorn | mm
track_width_rear | Track width Rear | Spurweite Hinten | mm
frame_height | Frame height (at end of frame) | Rahmenhöhe (am Rahmenende) | mm
ground_clearance | Ground clearance | Bodenfreiheit | mm | eCanter tem 270-310 (vs 165-185 diesel)
cab_to_rear_axle | Cab to rear axle | Kabine bis Hinterachse | mm
cab_to_end_of_frame | Cab to end of frame | Kabine bis Rahmenende | mm
max_body_length | Maximum body length | Maximale Aufbaulänge | mm | ** Calculated — verificar aplicação/obra
frame_width | Frame width | Rahmenbreite | mm | 750 ou 850
front_overhang | Front overhang | Überhang vorn | mm
rear_overhang | Rear overhang | Überhang hinten | mm
front_axle_to_front_of_body | Front axle to front of body | Vorderachse bis Anfang Aufbau | mm | 625 single / 1625 crew
recommended_distance_cab_to_body | Recommended distance cab to body | Empfohlener Abstand Kabine zu Aufbau | mm | Constante 100mm
ground_clearance_axle_front | Ground clearance under axles (Front) | Bodenfreiheit unter Achsen (Vorn) | mm | Só 4×4 — nullable
ground_clearance_axle_rear | Ground clearance under axles (Rear) | Bodenfreiheit unter Achsen (Hinten) | mm | Só 4×4 — nullable
approach_angle_deg | Approach angle Front | Böschungswinkel Vorn | ° | Só 4×4 — nullable
departure_angle_deg | Departure angle Rear | Böschungswinkel Hinten | ° | Só 4×4 — nullable
torque_split_4x4 | Torque split 4×4 | Kraftverteilung 4×4 | text | Só 4×4 — ex: '60% front / 40% rear'
empty_weight | Empty weight | Leergewicht | kg
empty_weight_front | Empty weight Front | Leergewicht Vorn | kg
empty_weight_rear | Empty weight Rear | Leergewicht Hinten | kg
minimum_vehicle_weight | Minimum vehicle weight | Minimales Fahrzeuggewicht | kg | Só diesel
gvw | Gross vehicle weight | Zulässiges Gesamtgewicht | kg | 3500 / 6000 / 6500 / 7490 / 8550
gcw | Gross combination weight | Gesamtzuggewicht | kg | Só diesel — eCanter não tem (não rebocam)
axle_load_front | Axle loads Front | Achslasten Vorn | kg
axle_load_rear | Axle loads Rear | Achslasten Hinten | kg
towed_braked | Towed weight Braked | Anhängelast Gebremst | kg | Só diesel
towed_unbraked | Towed weight Unbraked | Anhängelast Ungebremst | kg | Só diesel
chassis_load_bearing_capacity | Chassis load bearing capacity | Fahrgestelltragfähigkeit | kg | Crítico para capacidade útil carroçaria
max_speed_kmh | Maximum speed | Maximale Geschwindigkeit | km/h | 130 diesel regular, 141 3.5T, 89 eCanter
turning_circle_kerb_m | Minimum turning circle Kerb to kerb | Minimaler Wendekreis Bordstein zu Bordstein | m
turning_circle_wall_m | Minimum turning circle Wall to wall | Minimaler Wendekreis Wand zu Wand | m
engine_type | Engine Type | Motor Typ | text | Só diesel
no_cylinders | No. of cylinders | Anzahl der Zylinder | int | Só diesel — sempre 4
capacity_cc | Capacity | Hubraum | cm³ | Só diesel — sempre 2998
peak_output_kw | Peak output (kW) | Maximale Leistung (kW) | kW | Diesel: 96/110/129 ¦ eCanter: 129
peak_output_hp | Peak output (hp) | Maximale Leistung (PS) | hp | Diesel: 130/150/175 ¦ eCanter: 175
peak_output_rpm | Peak output (rpm) | Maximale Leistung (U/min) | rpm | Só diesel
rated_torque_nm | Rated torque (Nm) | Maximales Drehmoment (Nm) | Nm | Diesel: 350/400/430
rated_torque_rpm | Rated torque (rpm) | Maximales Drehmoment (U/min) | rpm | Só diesel
exhaust_aftertreatment | Exhaust gas aftertreatment | Abgasnachbehandlung | text | Só diesel — SCR + DPF ou DPF + SCR
dpf_life_km | Diesel particulate filter service life | Dieselpartikelfilter Lebensdauer | km | Só diesel — sempre 300000
transmission_model | Transmission Model | Getriebe Modell | text | Só diesel
gear_ratios | Gear ratios | Übersetzungsverhältnis | text | Só diesel
rear_axle_ratio | Rear axle gear ratio | Hinterachsübersetzung | number
fuel_tank_capacity_l | Fuel tank capacity | Fassungsvermögen Kraftstofftank | l | Só diesel — 70 ou 100
front_axle_model | Front axle Model | Vorderachse Modell | text
rear_axle_model | Rear axle Model | Hinterachse Modell | text | eCanter: 'E-axle' (motor integrado)
tyres | Tyres | Reifen | text
wheel_spec | Wheel | Rad | text
steering_type | Steering | Lenkung | text | 'LHD' / 'Linkslenker'
steering_detail | Steering detail | Lenkung Detail | text | Recirculating-ball (maior) ou rack-and-pinion (3.5T)
brake_service | Brake Service brake | Bremse Betriebsbremse | text
brake_front_rear | Brake Front / rear | Bremse Vorn / hinten | text
brake_parking | Brake Parking | Bremse Feststellbremse | text
brake_auxiliary | Brake Auxiliary | Zusatzbremse | text | Só diesel — Exhaust brake 50 kW
suspension | Suspension | Aufhängung | text
frame_type | Frame Type | Rahmen Typ | text | Sempre 'Ladder-type with reinforcements and crossmembers'
electrical_batteries | Electrical system – batteries | Elektrisches System – Batterien | text | Diesel: 12V 100AH ¦ eCanter: série 12V/opcional 24V
battery_variant | Battery variant | Batterievariante | text | Só eCanter — S/M/L
electric_drive_type | Electric drive Type | Elektroantrieb Typ | text | Só eCanter — sempre S40
continuous_output_kw | Continuous output (kW) | Dauerleistung (kW) | kW | Só eCanter — 110
continuous_output_hp | Continuous output (hp) | Dauerleistung (PS) | hp | Só eCanter — 150
max_torque_nm | Maximum torque | Maximales Drehmoment | Nm | Só eCanter — 430
continuous_torque_nm | Continuous torque | Dauerdrehmoment | Nm | Só eCanter — 250
mpto_pump_torque_nm | PTO max torque (pump) | PTO Max Drehmoment (Pumpe) | Nm | Só eCanter — 222 Nm @ 2000 rpm
mpto_pump_continuous_kw | PTO continuous (pump, kW) | PTO Dauer (Pumpe, kW) | kW | Só eCanter — 17
mpto_pump_continuous_torque_nm | PTO continuous (pump, Nm) | PTO Dauer (Pumpe, Nm) | Nm | Só eCanter — 166
mpto_pump_max_rpm | PTO max rpm (pump) | PTO Max U/min (Pumpe) | rpm | Só eCanter — 2000
mpto_pump_gear_ratio | PTO gear ratio (pump) | PTO Übersetzung (Pumpe) | number | Só eCanter — 0.286
mpto_pulley_torque_nm | PTO max torque (pulley) | PTO Max Drehmoment (Riemenscheibe) | Nm | Só eCanter — 64 Nm @ 7000 rpm
mpto_pulley_continuous_kw | PTO continuous (pulley, kW) | PTO Dauer (Riemenscheibe, kW) | kW | Só eCanter — 17
mpto_pulley_continuous_torque_nm | PTO continuous (pulley, Nm) | PTO Dauer (Riemenscheibe, Nm) | Nm | Só eCanter — 46
mpto_pulley_max_rpm | PTO max rpm (pulley) | PTO Max U/min (Riemenscheibe) | rpm | Só eCanter — 7000
battery_capacity_usable_kwh | Battery capacity usable | Batterie Kapazität nutzbar | kWh | Só eCanter — M=78, L=116
battery_capacity_installed_kwh | Battery capacity installed | Batterie Kapazität installiert | kWh | Só eCanter — M=82, L=124
battery_weight_kg | Battery weight | Batterie Gewicht | kg | Só eCanter — M=900/930, L=1395
range_km | Range | Reichweite | km | Só eCanter — M=140, L=200 (WLTP)
charging_connection | Charging connection type | Ladeanschluss Typ | text | Só eCanter — CCS TYP 2
charging_max_ac_kw | Max charging AC | Max Ladeleistung AC | kW | Só eCanter — 22
charging_max_dc_kw | Max charging DC | Max Ladeleistung DC | kW | Só eCanter — 104
charging_time_ac_0_100_min | Charging time AC 0-100% | Ladezeit AC 0-100% | min | Só eCanter — M=294, L=360
charging_time_dc_20_80_min | Charging time DC 20-80% | Ladezeit DC 20-80% | min | Só eCanter — M=26, L=39
charging_time_dc_5_90_min | Charging time DC 5-90% | Ladezeit DC 5-90% | min | Só eCanter — M=44, L=76
climbing_ability_pct | Climbing ability | Steigfähigkeit | % | Só eCanter — 20%
low_voltage_system | Low voltage batteries | Niedervoltbatterien | text | Só eCanter
ficha_valida_em | As of... | Stand... | date | Diesel: 2021-12-01 ¦ eCanter: 2023-10-01
extraido_de | — | — | text | Filename do PDF de origem
notas | — | — | text | Observações do parser / Data Organizer