## Overview
RENAULT MASTER XDD ICE — Complete Configurations
Brand: | Renault
Model: | Master (XDD)
Version: | ICE (Diesel dCi) — Euro 6e / Euro VIe
Engine Family: | M920 (2.0L dCi) — Code DDV
Source: | Renault_Master_XDD_ICE_Base_Conhecimento.xlsx + Master_XDD_Dimensoes_Completas.xlsx
ENGINE OPTIONS
Engine Code | Power (kW) | Power (dCi) | Torque (N.m)
D1 | 77 | 105 dCi | 330
D2- | 96 | 130 dCi | 350
D2+ | 110 | 150 dCi | 360
D3 | 125 | 170 dCi | 380
DRIVETRAIN OPTIONS
Drivetrain | Wheel Type | Gearbox | Speeds | Max Torque (N.m) | Weight
Traction (FWD) | Single (TRS) | PX35 (PF6) Manual | 6 | 380 | 57 kg
Traction (FWD) | Single (TRS) | ZT50 Automatic | 9 | 433 | —
Propulsion (RWD) | Single (PRS) | HX45 Manual | 6 | 450 | 60 kg
Propulsion (RWD) | Twin (PRJ) | HX45 Manual | 6 | 450 | 60 kg
GVW (MMAC) OPTIONS
Available GVW: | 3300 / 3500 / 4000 / 4500 kg (varies by configuration)
Stop & Start: | Yes (all Traction) / No (all Propulsion)
Emissions: | Eu6e (N1) / EuVIe (N2/M2)

## Body Range
BODY RANGE — Renault Master XDD ICE
Body Type | Drivetrain | Wheel Code | Length Code | Wheelbase (mm) | Rear Overhang (mm) | Height Code
Van (Furgão) | Traction | PRS | L2 | 3583 | 1133 | H2
Van (Furgão) | Traction | PRS | L3 | 4213 | 1133 | H2
Van (Furgão) | Traction | PRS | L3 | 4213 | 1133 | H3
Van (Furgão) | Propulsion 3.5T/4T | PRS | L4 | 4213 | 1794 | H3
Van (Furgão) | Propulsion 3.5T/4T/4.5T | PRJ | L4 | 4213 | 1794 | H3
Platform Cab (Cabina-plataforma) | Traction | TRS | L2 | 3583 | 1133 | H1
Platform Cab (Cabina-plataforma) | Traction | TRS | L3 | 4213 | 1133 | H1
Chassis Cab (Chassis-cabina) | Traction | TRS | L2 | 3583 | 1180 | H1
Chassis Cab (Chassis-cabina) | Traction | TRS | L3 | 4213 | 1180 | H1
Chassis Cab (Chassis-cabina) | Propulsion 3.5T/4T/4.5T | PRJ | L3 | 4213 | 1180 | H1
Chassis Cab (Chassis-cabina) | Propulsion 3.5T/4T/4.5T | PRJ | L4 | 4213 | 1765 | H1
Double Cab Chassis | Traction | TRS | L3 | 4213 | 1180 | H1
Double Cab Chassis | Propulsion 3.5T/4T/4.5T | PRJ | L3 | 4213 | 1180 | H1
Double Cab Chassis | Propulsion 3.5T/4T/4.5T | PRJ | L4 | 4213 | 1765 | H1
HEIGHT CODES
H1 | 2249 mm (CCAB L3 TRS) / 2283 mm (CCAB L3 PRJ & L4 PRJ)
H2 | 2503 mm (Van L2 TRS) / 2501 mm (Van L3 TRS)
H3 | 2756 mm (Van L3 TRS) / 2759 mm (L4 PRS) / 2791 mm (L4 PRJ)
LENGTH CODES
L2 | Van: 5682 mm | Chassis: 5725 mm
L3 | Van: 6312 mm | Chassis: 6355 mm
L4 | Van: 6971 mm | Chassis: 6974 mm
WHEEL CODES
TRS | Traction (FWD) — Single wheels
PRS | Propulsion (RWD) — Single wheels
PRJ | Propulsion (RWD) — Twin wheels

## Weights
WEIGHT TABLE — Incomplete Vehicles (ICE)
Type | Drivetrain / Wheels | Length | Height | MVODM min (kg) | MVODM max (kg) | GVW / MMAC (kg) | Max Front Axle (kg) | Max Rear Axle (kg)
Incomplete Van | Traction / Single | L2 | H2 | 2016 | 2375 | 3300 | 1950 | 2000
Incomplete Van | Traction / Single | L2 | H2 | 2016 | 2375 | 3500 | 1950 | 2000
Incomplete Van | Traction / Single | L2 | H2 | 2029 | 2374 | 4000 | 2070 | 2370
Incomplete Van | Traction / Single | L3 | H2 | 2081 | 2458 | 3300 | 1950 | 2000
Incomplete Van | Traction / Single | L3 | H2 | 2081 | 2458 | 3500 | 1950 | 2000
Chassis Cab (CCAB) | Traction / Single | L2 | H1 | 1786 | 1958 | 3500 | 2070 | 2100
Chassis Cab (CCAB) | Traction / Single | L2 | H1 | 1797 | 1959 | 4000 | 2070 | 2370
Chassis Cab (CCAB) | Traction / Single | L3 | H1 | 1799 | 1977 | 3500 | 1950 | 2100
Chassis Cab (CCAB) | Traction / Single | L3 | H1 | 1809 | 1979 | 4000 | 2070 | 2370
Platform Cab (EDE) | Traction / Single | L2 | H1 | 1678 | 1881 | 3500 | 1950 | 2100
Platform Cab (EDE) | Traction / Single | L2 | H1 | 1690 | 1883 | 4000 | 2070 | 2370
Platform Cab (EDE) | Traction / Single | L3 | H1 | 1736 | 1947 | 3500 | 1950 | 2100
Platform Cab (EDE) | Traction / Single | L3 | H1 | 1747 | 1949 | 4000 | 2070 | 2370
WEIGHT RULES
Crew weight: n_crew × 68 kg
Min front axle load: 40% of total loaded vehicle mass (Renault rule)
MVODM includes driver (75 kg), 90% fuel, 100% fluids
Rear overhang max: 50% of wheelbase (Renault rule)

## Dimensions
DIMENSIONS — Renault Master XDD ICE
VAN (FURGÃO) — TRACTION
Code | Dimension | Note | L2 H2 (mm) | L3 H2 (mm)
Vol. | Cargo volume (litres) |  | 9930 | 11981
A | Wheelbase |  | 3583 | 4213
B | Overall length |  | 5682 | 6312
C | Front overhang |  | 965 | 965
D | Rear overhang |  | 1133 | 1133
E | Front track |  | 1760 | 1760
F | Rear track |  | 1730 | 1730
G | Overall width (COE) |  | 2026 | 2026
H | Overall height |  | 2502 | 2502
J | Loading sill height |  | 571 | 569
EC18 | Max headroom (floor to roof) |  | 1885 | 1885
Y3 | Cargo width | at floor, between C-pillars | 1611 | 1611
Z1 | Cargo length at floor |  | 3224 | 3854
Z | Rear door opening height |  | 1754 | 1754
CHASSIS CAB (CCAB)
Code | Dimension | Note | Traction L3 H1 (mm) | Propulsion PRJ L3 H1 (mm)
A | Wheelbase |  | 4213 | 4213
B | Overall length |  | 6355 | 6355
E | Front track |  | 1760 | 1760
F | Rear track | normal/widened | 1743/1853 | 1848/1958
J1 | Chassis height | MVODM min/max | 661/740 | 661/740
H1 | Roof to rear rail height |  | 1557 | —
PLATFORM CAB (EDE)
Code | Dimension | Note | Traction L2 H1 (mm)
A | Wheelbase |  | 3583
B | Overall length |  | 5682
C | Front overhang |  | 965
D | Rear overhang |  | 1133
H1 | Max height | MVODM | 2249
H1 | Roof to platform height |  | 1646
CARGO SPACE DIMENSIONS
Code | Dimension | L2 (mm) | L3 (mm) | L4 (mm)
a) | Cargo width between wheel arches | 1384 | 1377 | 1080
b) | Cargo width between walls at floor | 1787 | 1787 | 1787
— | Cargo length at floor (with partition) | 3198 | 3823 | 4486
W500 | Rear door width at Z=100mm | 1253 | — | —
H202 | Rear opening height | 1115 | — | —
AR42 | Sliding door min passage width | 1267 | — | —
AR47 | Sliding door opening height | 1753 | — | —

## Limits
TRANSFORMATION LIMITS — Renault Master XDD ICE
Parameter | Limit Value | Source / Notes
Max rear overhang (% of wheelbase) | 50% | Renault rule
Max rear overhang CCAB TRS L3 | 2106 mm | Datasheet 3.5
Max rear overhang EDE TRS L2 | 1791 mm | Datasheet 3.5
Max rear overhang EDE TRS L3 | 2106 mm | Datasheet 3.5
Max rear overhang motorhome EDE L2 | 2150 mm | Datasheet 3.5
Max rear overhang motorhome EDE L3 | 2528 mm | Datasheet 3.5
Max body length Z3 (EDE L2) | 3830 mm | Without clearance — Renault recommends >30mm gap
Max body length Z3 (CCAB/EDE L3) | 4775 mm | Without clearance — Renault recommends >30mm gap
Max overall width (G1) | 2350 mm | Manufacturer data
Max overall height (H1) | 3500 mm | Manufacturer data
Min cab-to-body gap | > 30 mm | Renault recommendation
Min front axle mass | 40% of total loaded mass | Renault rule
Max width with mirrors | 2350 mm | Manufacturer data
Suspension raising | FORBIDDEN | Risk to drivetrain and reliability
Tyre size change | NOT COMPATIBLE with ESP | Manufacturer restriction

## Suspensions & Tyres
SUSPENSIONS & TYRES — Renault Master XDD ICE
FRONT SUSPENSION
Parameter | Value | Notes
Type | MacPherson strut with stabilizer bar
Spring rate | 77.4 N/mm | Helical springs
Stabilizer bar | Always present, 2 stiffness levels (van + bus)
REAR SUSPENSION
Variant | Spring Rate | Notes
Motorhome | 100.9 N/mm
Traction Bus | 71.7 N/mm
Van (Furgão) | 90.7 N/mm
Propulsion Single (PRS) | 63 N/mm (0-80mm) / 121.14 N/mm (80-180mm) | 2 steel leaves
Propulsion Twin (PRJ) | 75.2 N/mm (0-100mm) / 166.22 N/mm (100-200mm) | 3 steel leaves
Rear stabilizer bar | Absent on L2; present on all others | 2 stiffness levels
TYRES
Option | Size | Brand / Model
Base tyre 1 | 205/75 R16 C — 113/111 T | Goodyear Efficientgrip Cargo 2
Base tyre 2 | 205/75 R16 C — 113/111 T | Continental VanContact Eco
215 option | 215/75 R16 C — 116/114 T | Continental VanContact Eco
235 option | 235/65 R16 C — 115/113 T | Bridgestone Duravis R660 eco

## Gearbox Ratios
GEARBOX RATIOS — Motor M920 (2.0L dCi)
MANUAL TRACTION — PX35 (PF6)
Gear | km/h @1000rpm (D1/D2-/D2+) | km/h @1000rpm (D3 N2 4T) | Torque Limit (N.m)
1st | 6.42 | 6.55 | 232
2nd | 12.75 | 13.02 | 320
3rd | 20.8 | 21.24 | 380
4th | 30.19 | 30.83 | 380
5th | 38.96 | 39.78 | 380
6th | 48.71 | 49.74 | 380
Reverse | 6.9 | 7.04 | 285
Final drive ratio: | 4.1875
AUTOMATIC TRACTION — ZT50 (9-speed)
Gear | km/h @1000rpm (D2+/D3) | km/h @1000rpm (D2+/D3 N2/M2) | Torque Limit (N.m)
1st | 7.02 | 7.16 | 270
2nd | 11.64 | 11.88 | 400
3rd | 17.32 | 17.69 | 400
4th | 23.93 | 24.43 | —
5th | 33.07 | 33.77 | —
6th | 40.93 | 41.79 | —
7th | 47.31 | 48.31 | —
8th | 57.01 | 58.22 | —
9th | 68.89 | 70.35 | —
Final drive ratio: | 4.1875
MANUAL PROPULSION — HX45
Gear | km/h (PRS N1 <3.5T) | km/h (PRJ N1 <3.5T) | km/h (PRJ N2 4.5T) | Torque Limit (N.m)
1st | 5.45 | 5.46 | 5.03 | 350
2nd | 10.54 | 10.57 | 9.74 | 400
3rd | 17.98 | 18.03 | 16.62 | 400
4th | 27.71 | 27.79 | 25.61 | 400
5th | 35.7 | 35.8 | 32.99 | 400
6th | 42.9 | 43.02 | 39.64 | 400

## Options Mass Impact
MASS IMPACT BY OPTION — Van L2H2 Traction (reference)
BASE VEHICLES
Code | Description | Total Mass (kg) | Front (kg) | Rear (kg) | Note
NOVAD | No adaptation | 1687.4 | 959.7 | 727.7 | Base vehicle
ADBUS | Bus adaptation | 1687.4 | 934.7 | 752.7 | Base vehicle
CRWVN | Extended cab | 1823.4 | 1007.3 | 816.1 | Base vehicle
PRCMP | Motorhome pre-equip | 1670.5 | 919.7 | 750.8 | Base vehicle
OPTIONS WITH SIGNIFICANT MASS IMPACT (>5 kg)
Code | Description | Δ Total (kg) | Δ Front (kg) | Δ Rear (kg) | Note
M1-M5 | Engine M920 (all levels) | 219.5 | 232 | -12.5 | M9R = M920
JA/J2 | Electric motor 6AM*412 | 70.3 | 75.1 | -4.8 | e-Tech
DBLTI | Twin wheels | 117.1 | 14.5 | 102.6
E07R | EU07 depollution | 54.2 | 40.7 | 13.5
TWBPW | Fixed tow hook + pre-wiring | 28.1 | -7.3 | 35.4
TWHPW | Fixed tow hook + pre-wiring | 30.4 | -8.1 | 38.5
ACD00 | Manual AC (electric) | 19.1 | 18.1 | 1 | ELECX
ACD02 | Auto AC (electric) | 19.2 | 18.2 | 1 | ELECX
NB027 | Battery BTFAE 087KW | 522 | 266.6 | 255.4
NB033 | Battery BTFAE 40K0B | 325 | 185.6 | 139.4
ACD00 | Manual AC (diesel) | 7.3 | 7 | 0.3 | DISEL
SCOLD | Extreme cold | 5.2 | 4.3 | 0.9

## Centre of Gravity
CENTRE OF GRAVITY — Renault Master XDD ICE
INCOMPLETE VEHICLE CG (untransformed)
Variant | X (mm) | Y (mm) | Z (mm)
Van Traction L2H2 | 1378 | -9 | 590
Van Traction L3H2 | 1640 | -8 | 579
Chassis Cab Traction L3H1 | 1246 | -29 | 474
CG CALCULATION METHODS
X and Y: Measure mass at each wheel, calculate barycentre
Z (height): H = (E × ΔM) / (Mtot × tan θ) + Rsc
Precautions: Empty or full tank; max tyre pressure; locked suspension; brakes OFF; angle θ ≥ 20°
CG limits for ESP: See datasheet 3.1 'Limits of transformations with ESP'