## VERSÕES
N.º de ficha |  | Título | Índice | Atualização do guia técnico
4.10. | Anexo 1 | Parâmetros e valores de configuração AAM Projetos LCV | - | 2024-01-03

## FACTORY CONFIGURATION SW630
PARAMETER | FUNCTIONALITY | TCS X82 Ph2 | TCS XFK | Apenas ICE | TCS XDD TCS XDE | DECIMAL PHYSICAL VALUE IN RENAULT PLANT | MEANING
VH_TYPE | This calibration is used to configure the Vehicle Type | X82 |  |  |  | 1 | X82 ph2
|  |  | XFK |  |  | 2 | XFK
[5 empty] | XDD | 3 | XDD
[5 empty] | XDE | 3 | XDD
TRAILER_CF | This calibration is used to activate the Trailer feature | ATREM2,SDRQAR | XFK |  | TPRWR | 0 | Trailer feature not activated
|  | ATREM |  |  | THMPW, TWBPW, TWHPW | 1 | Trailer feature activated
RALAC_CF | This calibration is used to activate the RALAC feature | SANADP, ELEC | SANADP, ELEC | X | NODBW, ELECX | 0 | RALAC feature not activated
|  | BOIADP/DIESEL | BOIADP/DIESEL, ESS |  | DBWIA/DISEL | 1 | RALAC feature activated
RALAC_SW_TYPE_CF | This calibration is used to set button type for RALAC | SANADP, ELEC | SANADP, ELEC | X | NODBW, ELECX | 0 | bistable button
|  | BOIADP/DIESEL | BOIADP/DIESEL, ESS |  | DBWIA/DISEL | 1 | monostable button (impulse button)
FRIDGE_DRIVE_CF | This calibration is used to activate the Fridge drive feature | X82 | SANADP | X | XDD, XDE | 0 | Fridge drive feature not activated
|  |  | BOIADP/DIESEL, ELEC |  |  | 0 | Fridge drive feature not activated
|  |  | BOIADP/ESS |  |  | 1 | Fridge drive feature activated
FRIDGE_RPM_MAX_CF | This calibration is used to select the maximum engine speed for fridge drive activation | X82 | XFK | X | XDD, XDE | 3700 | Maximum engine speed caso XFK HR13 3600 rpm GMP = 4500 rpm compressor de refrigeração (5000 rpm regime máx. comp.) 3700 rpm GMP = 4600 rpm compressor 130 km/h => 2872 rpm GMP em 6.ª e 3430 rpm em 5.ª
FRIDGE_RPM_MIN_CF | This calibration is used to select the minimum engine speed for fridge drive activation | X82 | XFK | X | XDD, XDE | 600 | Minimum engine speed Baixo valor para permitir a transmissão do compressor de refrigeração em todos os casos de motor autónomo
BAT_STABILIZED_CF | This calibration is used to activate the Battery stabilized feature | SANADP | SANADP |  | NODBW | 0 | Battery stabilized feature not activated
|  | BOIADP | BOIADP |  | DBWIA | 1 | Battery stabilized feature activated
BAT_STABILIZED_MIN_VOLTAGE_CF | This calibration is used to select the minimum voltage for the Battery Stabilized feature | X82 | XFK |  | XDD, XDE | 14 | Passar este valor para 13,5 V no caso de uma bateria de iões de lítio (não exceder 13,8 V, caso contrário a bateria de iões de lítio fica em sobretensão)
BAT_STABILIZED_VOLTAGE_RATE_CF | This calibration is used to select the voltage rate for the Battery Stabilized feature | X82 | XFK |  | XDD, XDE | 1 | Rate 1 (a correspondência entre o Rate e V/S é efetuada através da configuração do calculador USM)
BAT_STABILIZED_SW_TYPE_CF | This calibration is used to set button type for Battery stabiilized feature | SANADP | SANADP |  | NODBW | 0 | bistable button
|  | BOIADP | BOIADP |  | DBWIA | 1 | monostable button (impulse button)
BATT_COUPLING_CF | This calibration is used to activate the Battery coupling feature | SANADP | SANADP |  | NODBW | 0 | Battery coupling feature not activated
|  | BOIADP | BOIADP |  | DBWIA | 1 | Battery coupling feature activated
SEL_PWR_LIM_CUT_OFF | This calibration is used to activate to Output power cut off | SANADP | SANADP |  | NODBW | 0 | Output power cut off not activated
|  | BOIADP | BOIADP |  | DBWIA | 1 | Output power cut off activated
O_PWM_1 | This calibration is used to set the Output PWM 1 signal | SANADP | SANADP |  | NODBW | 0 | No Configuration
|  | BOIADP | BOIADP |  | DBWIA | 1 | VehicleSpeed
O_PWM_2 | This calibration is used to set the Output PWM 2 signal | SANADP, ELEC | SANADP, ELEC |  | NODBW, ELECX | 0 | No Configuration
|  | BOIADP/DIESEL | BOIADP/DIESEL, ESS |  | DBWIA/DISEL | 2 | EngineRPM
O_PWM_3 | This calibration is used to set the Output PWM 3 signal | SANADP | SANADP |  | NODBW | 0 | No Configuration
|  | BOIADP | BOIADP |  | DBWIA | 3 | ExternalTemperature
O_PWM_4 | This calibration is used to set the Output PWM 4 signal | SANADP | SANADP |  | NODBW | 0 | No Configuration
|  | BOIADP | BOIADP |  | DBWIA | 4 | EngineCoolantTemp
O_PWM_5 | This calibration is used to set the Output PWM 5 signal | SANADP, ELEC | SANADP, ELEC |  | NODBW, ELECX | 0 | No Configuration
|  | BOIADP/DIESEL | BOIADP/DIESEL, ESS |  | DBWIA/DISEL | 5 | FuelLevelDisplayed
O_PWM_6 | This calibration is used to set the Output PWM 6 signal | SANADP, DIESEL | SANADP, DIESEL, ESS |  | NODBW, DISEL | 0 | No Configuration
|  | BOIADP / ELEC | BOIADP/ELEC |  | DBWIA/ELECX | 6 | HVBatteryEnergyLevel
O_PWM_7 | This calibration is used to set the Output PWM 7 signal | SANADP | SANADP |  | NODBW | 0 | No Configuration
|  | BOIADP | BOIADP |  | DBWIA | 7 | NightRheostatedLightMaxPercent
O_LOG_1_power_limitation | This calibration is used to configure the power limitation for Output logical 1 pin | X82 | XFK |  | XDD, XDE | 1 | No power limitation on Output logical 1 pin. Output logical 1 has a prioritary behaviour.
O_LOG_2_power_limitation | This calibration is used to configure the power limitation for Output logical 2 pin | X82 | XFK |  | XDD, XDE | 1 | No power limitation on Output logical 2 pin. Output logical 2 has a prioritary behaviour.
O_LOG_3_power_limitation | This calibration is used to configure the power limitation for Output logical 3 pin | X82 | XFK |  | XDD, XDE | 0 | Power limitation on Output logical 3 pin.
O_LOG_4_power_limitation | This calibration is used to configure the power limitation for Output logical 4 pin | X82 | XFK |  | XDD, XDE | 1 | No power limitation on Output logical 4 pin. Output logical 4 has a prioritary behaviour.
O_LOG_5_power_limitation | This calibration is used to configure the power limitation for Output logical 5 pin | X82 | XFK |  | XDD, XDE | 1 | No power limitation on Output logical 5 pin. Output logical 5 has a prioritary behaviour.
O_LOG_6_power_limitation | This calibration is used to configure the power limitation for Output logical 6 pin | X82 | XFK |  | XDD, XDE | 1 | No power limitation on Output logical 6 pin. Output logical 6 has a prioritary behaviour.
O_LOG_7_power_limitation | This calibration is used to configure the power limitation for Output logical 7 pin | X82 | XFK |  | XDD, XDE | 1 | No power limitation on Output logical 7 pin. Output logical 7 has a prioritary behaviour.
O_LOG_8_power_limitation | This calibration is used to configure the power limitation for Output logical 8 pin | X82 | XFK |  | XDD, XDE | 1 | No power limitation on Output logical 8 pin. Output logical 8 has a prioritary behaviour.
O_LOG_9_power_limitation | This calibration is used to configure the power limitation for Output logical 9 pin | X82 | XFK |  | XDD, XDE | 1 | No power limitation on Output logical 9 pin. Output logical 9 has a prioritary behaviour.
O_LOG_10_power_limitation | This calibration is used to configure the power limitation for Output logical 10 pin | X82 | XFK |  | XDD, XDE | 1 | No power limitation on Output logical 10 pin. Output logical 10 has a prioritary behaviour.
O_LOGICAL_1_SWITCH_OFF_CONDITION | This calibration is used to configure the switch off conditions for the Output logical 1 | X82 | XFK |  | XDD, XDE | 0 | No switch off
O_LOGICAL_2_SWITCH_OFF_CONDITION | This calibration is used to configure the switch off conditions for the Output logical 2 | X82 | XFK |  | XDD, XDE | 0 | No switch off
O_LOGICAL_3_SWITCH_OFF_CONDITION | This calibration is used to configure the switch off conditions for the Output logical 3 | X82 | XFK |  | XDD, XDE | 0 | No switch off
O_LOGICAL_4_SWITCH_OFF_CONDITION | This calibration is used to configure the switch off conditions for the Output logical 4 | X82 | XFK |  | XDD, XDE | 0 | No switch off
O_LOGICAL_5_SWITCH_OFF_CONDITION | This calibration is used to configure the switch off conditions for the Output logical 5 | X82 | XFK |  | XDD, XDE | 0 | No switch off
O_LOGICAL_6_SWITCH_OFF_CONDITION | This calibration is used to configure the switch off conditions for the Output logical 6 | X82 | XFK |  | XDD, XDE | 0 | No switch off
O_LOGICAL_7_SWITCH_OFF_CONDITION | This calibration is used to configure the switch off conditions for the Output logical 7 | X82 | XFK |  | XDD, XDE | 0 | No switch off
O_LOGICAL_8_SWITCH_OFF_CONDITION | This calibration is used to configure the switch off conditions for the Output logical 8 | X82 | XFK |  | XDD, XDE | 0 | No switch off
O_LOGICAL_9_SWITCH_OFF_CONDITION | This calibration is used to configure the switch off conditions for the Output logical 9 | X82 | XFK |  | XDD, XDE | 0 | No switch off
O_LOGICAL_10_SWITCH_OFF_CONDITION | This calibration is used to configure the switch off conditions for the Output logical 10 | X82 | XFK |  | XDD, XDE | 0 | No switch off
Comentário
O_LOG_1 | This calibration is used to set the Output logical 1 signal | SANADP, ELEC | SANADP, ELEC |  | NODBW, ELECX | 0 | No Configuration
|  | BOIADP/DIESEL | BOIADP/DIESEL, ESS |  | DBWIA/DISEL | 49 | EngIdleSpeedIncreaseStatus
O_LOG_2 | This calibration is used to set the Output logical 2 signal | SANADP | SANADP |  | NODBW | 0 | No Configuration
|  | BOIADP | BOIADP |  | DBWIA | 52 | VoltageRegulationStatus_V2
O_LOG_3 | This calibration is used to set the Output logical 3 signal | SANADP | SANADP |  | NODBW | 0 | No Configuration
|  | BOIADP | BOIADP |  | DBWIA | 57 | Battery coupling
O_LOG_4 | This calibration is used to set the Output logical 4 signal | SANADP | SANADP |  | NODBW | 0 | No Configuration
|  |  | BOIADP/DIESEL, ELEC |  |  | 0 | No Configuration
|  |  | BOIADP/ESS |  |  | 56 | Fridge drive actived
|  | BOIADP |  |  | DBWIA | 59 | Configurable algorithm 1 activated. Used for Parking Hand Brake
O_LOG_5 | This calibration is used to set the Output logical 5 signal | SANADP | SANADP |  | NODBW | 0 | No Configuration
|  | BOIADP | BOIADP |  |  | 4 | DoorSwitches
[5 empty] | DBWIA | 58 | Footstep activated
O_LOG_6 | This calibration is used to set the Output logical 6 signal | SANADP | SANADP |  | NODBW | 0 | No Configuration
|  | BOIADP | BOIADP |  |  | 6 | DoorsLocked | Parâmetro CAN_EXT utilizado = VehicleOutsideLockedState
[5 empty] | DBWIA | 48 | AAM_DigitalInputMonitoring5 | Parâmetro CAN_EXT utilizado = AAM_DigitalInputMonitoring5
O_LOG_7 | This calibration is used to set the Output logical 7 signal | SANADP | SANADP |  | NODBW | 0 | No Configuration
|  | BOIADP | BOIADP |  | DBWIA | 1 | BrakeInfoStatus | Parâmetro CAN_EXT utilizado = BrakeInfoStatus
O_LOG_8 | This calibration is used to set the Output logical 8 signal | SANADP | SANADP |  | NODBW | 0 | No Configuration
|  | BOIADP | BOIADP |  | DBWIA | 12 | NeutralContact
O_LOG_9 | This calibration is used to set the Output logical 9 signal | SANADP | SANADP |  | NODBW | 0 | No Configuration
|  | BOIADP | BOIADP |  | DBWIA | 36 | IgnitionLevel | Parâmetro CAN_EXT utilizado = VehicleStates
O_LOG_10 | This calibration is used to set the Output logical 10 signal | SANADP, ELEC | SANADP, ELEC |  | NODBW, ELECX | 0 | No Configuration
|  | BOIADP / DIESEL | BOIADP / DIESEL, ESS |  | DBWIA/DISEL | 9 | AutoStart | Parâmetro CAN_EXT utilizado = VehicleStates
FRIDGE_RPM_HYST_CF | This calibration is used to select the engine speed hysteresis | X82 / DIESEL | SANADP | X | XDD, XDE | 0 | Hystereris value in % for Minimum & Maximum engine speed Exemplo: 3700 - 10% 600-10% Resolução = 0,392 = 100/255 (8 bits)
|  |  | BOIADP/DIESEL, ELEC |  |  | 0
|  |  | BOIADP/ESS |  |  | 10
ENG_RESTART_CF | This calibration is used to active the engine restart feature | SANADP, ELEC | SANADP, ELEC | X | NODBW, ELECX | 0 | Engine Restart feature not activated
|  | BOIADP/DIESEL | BOIADP/DIESEL, ESS |  | DBWIA/DISEL | 1 | Engine Restart feature activated. (function used only for Stop/start vehicle)
MUTE_CF | This calibration is used to activate or desactivate the radio mute feature | SANADP | SANADP |  | NODBW | 0 | Mute feature not activated
|  | BOIADP | BOIADP |  | DBWIA | 1 | Mute feature activated
MUTE_SW_TYPE_CF | This calibration is used to set the button type for Radio Mute | X82 | XFK |  | XDD, XDE | 0 | bistable button
DOOR_MUTE_DRIVER_CF | This calibration is used to enable driver door to mute Radio | X82 | XFK |  | XDD, XDE | 0 | No mute radio when opening a door
DOOR_MUTE_PASSENGER_CF | This calibration is used to enable passenger door to mute Radio | X82 | XFK |  | XDD, XDE | 0 | No mute radio when opening a door
DOOR_MUTE_REAR_RIGHT_CF | This calibration is used to enable rear right lateral door to mute Radio | X82 | XFK |  | XDD, XDE | 0 | No mute radio when opening a door
DOOR_MUTE_REAR_LEFT_CF | This calibration is used to enable rear left lateral door to mute Radio | X82 | XFK |  | XDD, XDE | 0 | No mute radio when opening a door
DOOR_MUTE_TAILGATE_CF | This calibration is used to enable tailgate door to mute Radio | X82 | XFK |  | XDD, XDE | 0 | No mute radio when opening a door
PRODUCER_LOAD_LOW_CF | This calibration is used to configure the Low threshold | X82 | XFK |  | XDD, XDE | 70 | Low Threshold of Producer load
PRODUCER_LOAD_HIGH_CF | This calibration is used to configure the High threshold | X82 | XFK |  | XDD, XDE | 98 | High Threshold of Producer load
PRODUCER_LOAD_HIGH_DELAY_CF | This calibration is used to configure the Producer_load delay for the High threshold | X82 | XFK |  | XDD, XDE | 2 | Delay for the High Threshold of Producer load
O_POWER_CF | This calibration is used to activate the O_POWER supply feature | SANADP | SANADP |  | NODBW | 0 | Output power supply not activated
|  | BOIADP | BOIADP |  | DBWIA | 1 | Output power supply activated
FOOTSTEP_VEH_SPEED_MIN_CF | This calibration is used to configure the Minimum threshold for the footstep feature | X82 | XFK |  | XDD, XDE | 3 | 3 km/h
FOOTSTEP_VEH_SPEED_HYST_CF | This calibration is used to configure the hysteresis threshold for footstep feature | X82 | XFK |  | XDD, XDE | 2 | 2 km/h
CONFIGURABLE_ALGORITHM_CF.VAR1 | This calibration is used to define the VAR1 of the Configurable Algorithm |  | ESS |  |  | 0 | No Configuration
|  | X82 | DIESEL, ELEC |  | XDD, XDE | 21 | CAN_EXT_ParkingBrakeStatus
CONFIGURABLE_ALGORITHM_CF.OP1 | This calibration is used to define the OP1 of the Configurable Algorithm |  | ESS |  |  | 0 | No Configuration
|  | X82 | DIESEL, ELEC |  | XDD, XDE | 1 | =
CONFIGURABLE_ALGORITHM_CF.VALUE1 | This calibration is used to define the VALUE 1 of the Configurable Algorithm |  | ESS |  |  | 0 | No Configuration
|  | X82 | DIESEL, ELEC |  | XDD, XDE | 2 | Parking brake applied
CONFIGURABLE_ALGORITHM_CF.COMB OP | This calibration is used to define the COMB OP of the Configurable Algorithm | X82 | XFK |  | XDD, XDE | 0 | NC
CONFIGURABLE_ALGORITHM_CF.VAR2 | This calibration is used to define the VAR2 of the Configurable Algorithm | X82 | XFK |  | XDD, XDE | 0 | NC
CONFIGURABLE_ALGORITHM_CF.OP2 | This calibration is used to define the OP2 of the Configurable Algorithm | X82 | XFK |  | XDD, XDE | 0 | NC
CONFIGURABLE_ALGORITHM_CF.VALUE2 | This calibration is used to define the VALUE 2 of the Configurable Algorithm | X82 | XFK |  | XDD, XDE | 0 | NC
CONFIGURABLE_ALGORITHM_CF.SAFE_VAL | This calibration is used to define the SAFE_VAL of the Configurable Algorithm | X82 | XFK |  | XDD, XDE | 0 | Safe value = 0
I_ANALOG_1_CF | This calibration is used to enable/disable the data sent on CAN_EXT and/or CAN_ADAPT_1 | SANADP | SANADP |  | NODBW | 0 | data not sent on CAN-EXT and not sent on CAN_ADAPT_1
|  | BOIADP | BOIADP |  | DBWIA | 3 | data sent on CAN_EXT and sent on CAN_ADAPT_1
I_ANALOG_2_CF | This calibration is used to enable/disable the data sent on CAN_EXT and/or CAN_ADAPT_1 | SANADP | SANADP |  | NODBW | 0 | data not sent on CAN-EXT and not sent on CAN_ADAPT_1
|  | BOIADP | BOIADP |  | DBWIA | 3 | data sent on CAN_EXT and sent on CAN_ADAPT_1
I_ANALOG_3_CF | This calibration is used to enable/disable the data sent on CAN_EXT and/or CAN_ADAPT_1 | SANADP | SANADP |  | NODBW | 0 | data not sent on CAN-EXT and not sent on CAN_ADAPT_1
|  | BOIADP | BOIADP |  | DBWIA | 3 | data sent on CAN_EXT and sent on CAN_ADAPT_1
I_LOG_1_CF | This calibration is used to enable/disable data sent on CAN_EXT and/or CAN_ADAPT_1 | SANADP | SANADP |  | NODBW | 0 | data not sent on CAN-EXT and not sent on CAN_ADAPT_1
|  | BOIADP | BOIADP |  | DBWIA | 3 | data sent on CAN_EXT and sent on CAN_ADAPT_1
I_LOG_2_CF | This calibration is used to enable/disable data sent on CAN_EXT and/or CAN_ADAPT_1 | SANADP | SANADP |  | NODBW | 0 | data not sent on CAN-EXT and not sent on CAN_ADAPT_1
|  | BOIADP | BOIADP |  | DBWIA | 3 | data sent on CAN_EXT and sent on CAN_ADAPT_1
I_LOG_3_CF | This calibration is used to enable/disable data sent on CAN_EXT and/or CAN_ADAPT_1 | SANADP | SANADP |  | NODBW | 0 | data not sent on CAN-EXT and not sent on CAN_ADAPT_1
|  | BOIADP | BOIADP |  | DBWIA | 3 | data sent on CAN_EXT and sent on CAN_ADAPT_1
I_LOG_4_CF | This calibration is used to enable/disable data sent on CAN_EXT and/or CAN_ADAPT_1 | SANADP | SANADP |  | NODBW | 0 | data not sent on CAN-EXT and not sent on CAN_ADAPT_1
|  | BOIADP | BOIADP |  | DBWIA | 3 | data sent on CAN_EXT and sent on CAN_ADAPT_1
I_LOG_5_CF | This calibration is used to enable/disable data sent on CAN_EXT and/or CAN_ADAPT_1 | SANADP | SANADP |  | NODBW | 0 | data not sent on CAN-EXT and not sent on CAN_ADAPT_1
|  | BOIADP | BOIADP |  | DBWIA | 3 | data sent on CAN_EXT and sent on CAN_ADAPT_1
CONFIGURABLE_ALGORITHM_2_CF.VAR1 | This calibration is used to define the VAR1 of the Configurable Algorithm 2 | X82 | XFK |  | XDD, XDE | 49 | CAN_EXT_VehicleStates
CONFIGURABLE_ALGORITHM_2_CF.OP1 | This calibration is used to define the OP1 of the Configurable Algorithm 2 | X82 / ELEC | XFK / ELEC |  | XDD, XDE/ELECX | 2 | >
|  | X82 / DIESEL | XFK / DIESEL, ESS |  | XDD, XDE/DISEL | 1 | =
CONFIGURABLE_ALGORITHM_2_CF.VALUE1 | This calibration is used to define the VALUE 1 of the Configurable Algorithm 2 | X82 / ELEC | XFK / ELEC |  | XDD, XDE/ELECX | 0 | 0000 = Spleeping
|  | X82 / DIESEL | XFK / DIESEL, ESS |  | XDD, XDE/DISEL | 7 | 0111 = PowertrainRunning
CONFIGURABLE_ALGORITHM_2_CF.COMB OP | This calibration is used to define the COMB OP of the Configurable Algorithm 2 | X82 / DIESEL | XFK/ DIESEL,ESS |  | XDD, XDE/DISEL/FWDRV | 2 | COMB.OP = OR
[5 empty] | XDD, XDE/DISEL/RWDRV | 0 | COMB.OP = Condition 1 only
|  | X82 / ELEC | XFK / ELEC |  | XDD, XDE/ELECX | 0 | COMB.OP = Condition 1 only
CONFIGURABLE_ALGORITHM_2_CF.VAR2 | This calibration is used to define the VAR2 of the Configurable Algorithm 2 | X82 | XFK |  | XDD, XDE/DISEL/FWDRV | 82 | CAN_EXT_SOCBattery14V
[5 empty] | XDD, XDE/DISEL/RWDRV | 0 | No configuration
[5 empty] | XDD, XDE/ELECX | 0 | No configuration
CONFIGURABLE_ALGORITHM_2_CF.OP2 | This calibration is used to define the OP2 of the Configurable Algorithm 2 | X82 | XFK |  | XDD, XDE | 2 | >
CONFIGURABLE_ALGORITHM_2_CF.VALUE2 | This calibration is used to define the VALUE 2 of the Configurable Algorithm 2 | X82 | XFK |  | XDD, XDE | 22 | 80% ==> 22 = [80-69)] / 0,5
CONFIGURABLE_ALGORITHM_2_CF.SAFE_VAL | This calibration is used to define the SAFE_VAL of the Configurable Algorithm 2 | X82 | XFK |  | XDD, XDE | 0 | Safe value = 0
Legenda
Parâmetro não utilizado na pasta de configuração (Nack 22 se utilizado)
Note on F54: FLORIMOND Charles: Code objet 999 (type de moteur) ou Code objet 019 (type de carburant)
Note on H128: [Threaded comment] Your version of Excel allows you to read this threaded comment; however, any edits to it will get removed if the file is opened in a newer version of Excel. Learn more: https://go.microsoft.com/fwlink/?linkid=870924 Comment: J'ai remplacé BrakeSwitchEngineControl par BrakeInfoStatus - 06/04/2023
Note on G153: FLORIMOND Charles: modifié le 25/11/2022
Note on G154: FLORIMOND Charles: modifié le 25/11/2022
Note on A170: LANNOT Sylvain: Faute de frappe, manquait le T. Corrigé le 28/02/2022

## PARAMETERS DESCRIPTION
PARAMETER | FUNCTIONALITY | Apenas ICE | SIZE | UNIT | RESOLUTION | OFFSET | VALUE |  |  | MIN (DECIMAL PHYSICAL VALUE) | MAX (DECIMAL PHYSICAL VALUE) | MEANING |  |  | RENAULT PLANT | RENAULT AFTER SALES
START: PARAMETERS AVAILABLE ONLY FROM SW311
VH_TYPE | This calibration is used to configure the Vehicle Type |  | 8 bits | decimal | 1 | 0 | 0 |  |  | 0 | 3 | No configuration |  |  | Yes | Yes
[7 empty] | 1 |  |  |  |  | X82 ph2
[7 empty] | 2 |  |  |  |  | XFK
[7 empty] | 3 |  |  |  |  | XDD
TRAILER_CF | This calibration is used to activate the Trailer feature |  | 8 bits | boolean | 1 | 0 | 0 |  |  | 0 | 1 | Trailer feature not activated |  |  | Yes | Yes
[7 empty] | 1 |  |  |  |  | Trailer feature activated
RALAC_CF | This calibration is used to activate the RALAC feature | X | 8 bits | boolean | 1 | 0 | 0 |  |  | 0 | 1 | RALAC feature not activated |  |  | Yes | Yes
[7 empty] | 1 |  |  |  |  | RALAC feature activated
RALAC_SW_TYPE_CF | This calibration is used to set button type for RALAC | X | 8 bits | boolean | 1 | 0 | 0 |  |  | 0 | 1 | bistable button |  |  | Yes | Yes
[7 empty] | 1 |  |  |  |  | monostable button (impulse button)
FRIDGE_DRIVE_CF | This calibration is used to activate the Fridge drive feature | X | 8 bits | boolean | 1 | 0 | 0 |  |  | 0 | 1 | Fridge drive feature not activated |  |  | Yes | Yes
[7 empty] | 1 |  |  |  |  | Fridge drive feature activated
FRIDGE_RPM_MIN_CF | This calibration is used to select the minimum engine speed for fridge drive activation | X | 16 bits | rpm | 0,125 | 0 | (value x resolution) + offset = physical value |  |  | 0 | 8192 | Minimum engine speed Valor baixo para permitir a transmissão do compressor de refrigeração em todos os casos de motor autónomo |  |  | Yes | Yes
FRIDGE_RPM_MAX_CF | This calibration is used to select the maximum engine speed for fridge drive activation | X | 16 bits | rpm | 0,125 | 0 | (value x resolution) + offset = physical value |  |  | 0 | 8192 | Maximum engine speed Valor elevado para permitir a transmissão do compressor de refrigeração em todos os casos de motor autónomo |  |  | Yes | Yes
BAT_STABILIZED_CF | This calibration is used to activate the Battery stabilized feature |  | 8 bits | boolean | 1 | 0 | 0 |  |  | 0 | 1 | Battery stabilized feature not activated |  |  | Yes | Yes
[7 empty] | 1 |  |  |  |  | Battery stabilized feature activated
BAT_STABILIZED_MIN_VOLTAGE_CF | This calibration is used to select the minimum voltage for the Battery Stabilized feature |  | 3 bits | V | 0,5 | 12 | (value x resolution) + offset = physical value |  |  | 12 | 14 | Passar este valor para 13,5 V no caso de uma bateria de iões de lítio (não exceder 13,8 V, caso contrário a bateria de iões de lítio fica em sobretensão) |  |  | Yes | Yes
BAT_STABILIZED_VOLTAGE_RATE_CF | This calibration is used to select the voltage rate for the Battery Stabilized feature |  | 8 bits | decimal | 1 | 0 | 0 |  |  | 0 | 3 | No Request |  |  | Yes | Yes
[7 empty] | 1 |  |  |  |  | Rate 1 (a correspondência entre o Rate e V/S é efetuada através da configuração do calculador USM)
[7 empty] | 2 |  |  |  |  | Rate 2 (a correspondência entre o Rate e V/S é efetuada através da configuração do calculador USM)
[7 empty] | 3 |  |  |  |  | Rate 3 (a correspondência entre o Rate e V/S é efetuada através da configuração do calculador USM)
BAT_STABILIZED_SW_TYPE_CF | This calibration is used to set button type for Battery stabilized feature |  | 8 bits | boolean | 1 | 0 | 0 |  |  | 0 | 1 | bistable button |  |  | Yes | Yes
[7 empty] | 1 |  |  |  |  | monostable button (impulse button)
BATT_COUPLING_CF | This calibration is used to activate the Battery coupling feature |  | 8 bits | boolean | 1 | 0 | 0 |  |  | 0 | 1 | Battery coupling feature not activated |  |  | Yes | Yes
[7 empty] | 1 |  |  |  |  | Battery coupling feature activated
SEL_PWR_LIM_CUT_OFF | This calibration is used to activate to Output power cut off |  | 8 bits | boolean | 1 | 0 | 0 |  |  | 0 | 1 | Output power cut off not activated |  |  | Yes | Yes
[7 empty] | 1 |  |  |  |  | Output power cut off activated
O_PWM_X (X: 1 to 7) 7 parameters | This calibration is used to set the Output PWM X (1 to 7) signal |  | 8 bits | decimal | 1 | 0 | 0 |  |  | 0 | 7 | No Configuration |  |  | Yes | Yes
[7 empty] | 1 |  |  |  |  | VehicleSpeed
[7 empty] | 2 |  |  |  |  | EngineRPM
[7 empty] | 3 |  |  |  |  | ExternalTemperature
[7 empty] | 4 |  |  |  |  | EngineCoolantTemp
[7 empty] | 5 |  |  |  |  | FuelLevelDisplayed
[7 empty] | 6 |  |  |  |  | HVBatteryEnergyLevel
[7 empty] | 7 |  |  |  |  | NightRheostatedLightMaxPercent
O_LOG_X_power_limitation (X: 1 to 10) 10 parameters | This calibration is used to configure the power limitation for Output logical X pin (X: 1 to 10) |  | 8 bits | boolean | 1 | 0 | 0 |  |  | 0 | 1 | Power limitation on Output logical X pin. Power limitation is following vehicule power limitation request |  |  | Yes | Yes
[7 empty] | 1 |  |  |  |  | NO power limitation on Output logical X pin
O_LOGICAL_X_SWITCH_OFF_CONDITION (X: 1 to 10) 10 parameters | This calibration is used to configure the switch off conditions for the Output logical X pin (X: 1 to 10) |  | 3 bits | decimal | 1 | 0 | 0 |  |  | 0 | 3 | No switch off |  |  | Yes | Yes
[7 empty] | 1 |  |  |  |  | Output switched off while engine stopped
[7 empty] | 2 |  |  |  |  | Output switched off while engine starting
[7 empty] | 3 |  |  |  |  | Output switched off while engine stopped & starting
END: PARAMETERS AVAILABLE ONLY FROM SW311
START: PARAMETERS AVAILABLE ONLY FROM SW410
FRIDGE_RPM_HYST_CF | This calibration is used to configure hysteresis in percentage to apply to min and max engine speed | X | 8 bits | % | 0,392 = 100/255 | 0 | (value x resolution) + offset = physical value |  |  | 0 | 100 | Hystereris value in % for Minimum & Maximum engine speed Exemplo: 3700 - 10% 600-10% |  |  | Yes | Yes
ENG_RESTART_CF | This calibration is used to activate the engine restart feature | X | 8 bits | boolean | 1 | 0 | 0 |  |  | 0 | 1 | Engine Restart feature not activated |  |  | Yes | Yes
[7 empty] | 1 |  |  |  |  | Engine Restart feature activated
MUTE_CF | This calibration is used to activate or desactivate the radio mute feature |  | 8 bits | boolean | 1 | 0 | 0 |  |  | 0 | 1 | Mute feature not activated |  |  | Yes | Yes
[7 empty] | 1 |  |  |  |  | Mute feature activated
MUTE_SW_TYPE_CF | This calibration is used to set the button type for Radio Mute |  | 8 bits | boolean | 1 | 0 | 0 |  |  | 0 | 1 | bistable button |  |  | Yes | Yes
[7 empty] | 1 |  |  |  |  | monostable button (impulse button)
DOOR_MUTE_DRIVER_CF | This calibration is used to enable driver door to mute Radio |  | 1 bit | boolean | 1 | 0 | 0 |  |  | 0 | 1 | No mute radio when opening a door |  |  | Yes | Yes
[7 empty] | 1 |  |  |  |  | Mute radio when opening driver door
DOOR_MUTE_PASSENGER_CF | This calibration is used to enable passenger door to mute Radio |  | 1 bit | boolean | 1 | 0 | 0 |  |  | 0 | 1 | No mute radio when opening a door |  |  | Yes | Yes
[7 empty] | 1 |  |  |  |  | Mute radio when opening passenger door
DOOR_MUTE_REAR_RIGHT_CF | This calibration is used to enable rear right door to mute Radio |  | 1 bit | boolean | 1 | 0 | 0 |  |  | 0 | 1 | No mute radio when opening a door |  |  | Yes | Yes
[7 empty] | 1 |  |  |  |  | Mute radio when opening rear right door
DOOR_MUTE_REAR_LEFT_CF | This calibration is used to enable rear left door to mute Radio |  | 1 bit | boolean | 1 | 0 | 0 |  |  | 0 | 1 | No mute radio when opening a door |  |  | Yes | Yes
[7 empty] | 1 |  |  |  |  | Mute radio when opening rear left door
DOOR_MUTE_TAILGATE_CF | This calibration is used to enable tailgate door to mute Radio |  | 1 bit | boolean | 1 | 0 | 0 |  |  | 0 | 1 | No mute radio when opening a door |  |  | Yes | Yes
[7 empty] | 1 |  |  |  |  | Mute radio when opening tailgate door
PRODUCER_LOAD_LOW_CF | This calibration is used to configure the Low threshold for Producer load |  | 8 bits | % | 1 | 0 | (value x resolution) + offset = physical value |  |  | 0 | 100 |  |  |  | Yes | Yes
PRODUCER_LOAD_HIGH_CF | This calibration is used to configure the High threshold for Producer load |  | 8 bits | % | 1 | 0 | (value x resolution) + offset = physical value |  |  | 0 | 100 |  |  |  | Yes | Yes
PRODUCER_LOAD_HIGH_DELAY_CF | This calibration is used to configure the Producer_load delay for the High threshold |  | 8 bits | s | 0,02 s | 0 | (value x resolution) + offset = physical value |  |  | 0 | 5.1 |  |  |  | Yes | Yes
O_POWER_CF | This calibration is used to activate the O_POWER supply feature |  | 8 bits | boolean | 1 | 0 | 0 |  |  | 0 | 1 | Output power supply not activated |  |  | Yes | Yes
[7 empty] | 1 |  |  |  |  | Output power supply activated
FOOTSTEP_VEH_SPEED_MIN_CF | This calibration is used to configure the threshold for footstep activation. |  | 16 bits | km/h | 0.01 | 0 | (value x resolution) + offset = physical value |  |  | 0 | 655.34 | Do not choose a value < 3km/h because VDC can not deliver a value < 3 km/h |  |  | Yes | Yes
FOOTSTEP_VEH_SPEED_HYST_CF | This calibration is used to configure the hysteresis threshold for footstep activation. |  | 16 bits | km/h | 0.01 | 0 | (value x resolution) + offset = physical value |  |  | 0 | 655.34 |  |  |  | Yes | Yes
CONFIGURABLE_ALGORITHM_CF.VAR1 | This calibration is used to define the VAR1 of the Configurable Algorithm |  | 8 bits | decimal | 1 | 0 | See Tab "Configurable Algorithm" |  |  | 0 | 82 | VAR 1 for Configurable Algorithm |  |  | Yes | Yes
CONFIGURABLE_ALGORITHM_CF.OP1 | This calibration is used to define the OP1 of the Configurable Algorithm |  | 8 bits | decimal | 1 | 0 | 0 |  |  | 0 | 6 | NOP (no operator OP1) |  |  | Yes | Yes
[7 empty] | 1 |  |  |  |  | =
[7 empty] | 2 |  |  |  |  | >
[7 empty] | 3 |  |  |  |  | >=
[7 empty] | 4 |  |  |  |  | <
[7 empty] | 5 |  |  |  |  | <=
[7 empty] | 6 |  |  |  |  | !=
CONFIGURABLE_ALGORITHM_CF.VALUE1 | This calibration is used to define the VALUE1 of the Configurable Algorithm |  | 32 bits | signed | 1 | 0 | VALUE 1 = [(physical value 1) - (offset)] / resolution |  |  | depends of (valeur à soustraire) & coefficient | depends of (valeur à soustraire) & coefficient | VALUE 1 for Configurable Algorithm |  |  | Yes | Yes
CONFIGURABLE_ALGORITHM_CF.COMB OP | This calibration is used to define the COMB OP of the Configurable Algorithm |  | 8 bits | decimal | 1 | 0 | 0 |  |  | 0 | 6 | Condition 1 only |  |  | Yes | Yes
[7 empty] | 1 |  |  |  |  | Condition 1 AND Condition 2
[7 empty] | 2 |  |  |  |  | Condition 1 OR Condition 2
[7 empty] | 3 |  |  |  |  | Condition 1 XOR Condition 2
[7 empty] | 4 |  |  |  |  | NOT (Condition 1 AND Condition 2)
[7 empty] | 5 |  |  |  |  | NOT (Condition 1 OR Condition 2)
[7 empty] | 6 |  |  |  |  | NOT (Condition 1 XOR Condition 2)
CONFIGURABLE_ALGORITHM_CF.VAR2 | This calibration is used to define the VAR2 of the Configurable Algorithm |  | 8 bits | decimal | 1 | 0 | See Tab "Configurable Algorithm" |  |  | 0 | 82 | VAR 2 for Configurable Algorithm |  |  | Yes | Yes
CONFIGURABLE_ALGORITHM_CF.OP2 | This calibration is used to define the OP2 of the Configurable Algorithm |  | 8 bits | decimal | 1 | 0 | 0 |  |  | 0 | 6 | NOP (no operator OP2) |  |  | Yes | Yes
[7 empty] | 1 |  |  |  |  | =
[7 empty] | 2 |  |  |  |  | >
[7 empty] | 3 |  |  |  |  | >=
[7 empty] | 4 |  |  |  |  | <
[7 empty] | 5 |  |  |  |  | <=
[7 empty] | 6 |  |  |  |  | !=
CONFIGURABLE_ALGORITHM_CF.VALUE2 | This calibration is used to define the VALUE2 of the Configurable Algorithm |  | 32 bits | signed | 1 | 0 | VALUE 2 = [(physical value 2) - (offset)] / resolution |  |  | depends of (valeur à soustraire) & coefficient | depends of (valeur à soustraire) & coefficient | VALUE 2 for Configurable Algorithm |  |  | Yes | Yes
CONFIGURABLE_ALGORITHM_CF.SAFE_VAL | This calibration is used to define the SAFE_VAL of the Configurable Algorithm |  | 8 bits | boolean | 1 | 0 | 0 |  |  | 0 | 1 | Output logical X inactive (open circuit) when: - invalid value sent by ECUs - frame not received by AAM - init value sent by ECUs |  |  | Yes | Yes
[7 empty] | 1 |  |  |  |  | Output logical X active (ground) when: - invalid value sent by ECUs - frame not received by AAM - init value sent by ECUs
[13 empty] | SW400 CAN_EXT PARAMETER | SW400 CAN_ADAPT_1 PARAMETER
I_ANALOG_X_CF (X: 1 to 3) 3 parameters | This calibration is used to enable/disable the analog data sent on CAN_EXT and/or CAN_ADAPT_1 |  | 8 bits | decimal |  | 0 | 0 |  |  | 0 | 3 | data not sent on CAN-EXT and not sent on CAN_ADAPT_1 | NA | NA | Yes | Yes
[7 empty] | 1 |  |  |  |  | data sent on CAN-EXT and not sent on CAN_ADAPT_1 | AAM_AnalogInputMonitoringX (X: 1 to 3) | NA
[7 empty] | 2 |  |  |  |  | data not sent on CAN_EXT and sent on CAN_ADAPT_1 | NA | AnalogInputMonitoringX (X: 1 to 3)
[7 empty] | 3 |  |  |  |  | data sent on CAN_EXT and sent on CAN_ADAPT_1 | AAM_AnalogInputMonitoringX (X: 1 to 3) | AnalogInputMonitoringX (X: 1 to 3)
I_LOG_X_CF (X: 1 to 5) 5 parameters X=6, X=7: doesn't exist, HW predisposal only | This calibration is used to enable/disable the logical data sent on CAN_EXT and/or CAN_ADAPT_1 |  | 8 bits | decimal |  | 0 | 0 |  |  | 0 | 3 | data not sent on CAN-EXT and not sent on CAN_ADAPT_1 | NA | NA | Yes | Yes
[7 empty] | 1 |  |  |  |  | data sent on CAN-EXT and not sent on CAN_ADAPT_1 | AAM_DigitalInputMonitoringX (X: 1 to 5) | NA
[7 empty] | 2 |  |  |  |  | data not sent on CAN_EXT and sent on CAN_ADAPT_1 | NA | DigitalInputMonitoringX (X: 1 to 5)
[7 empty] | 3 |  |  |  |  | data sent on CAN_EXT and sent on CAN_ADAPT_1 | AAM_DigitalInputMonitoringX (X: 1 to 5) | DigitalInputMonitoringX (X: 1 to 5)
END: PARAMETERS AVAILABLE ONLY FROM SW410
START: PARAMETERS AVAILABLE ONLY FROM SW610
CONFIGURABLE_ALGORITHM_2_CF.VAR1 | This calibration is used to define the VAR1 of the Configurable Algorithm 2 |  | 8 bits | decimal | 1 | 0 | See Tab "Configurable Algorithm" |  |  | 0 | 82 | VAR 1 for Configurable Algorithm 2 |  |  | Yes | Yes
CONFIGURABLE_ALGORITHM_2_CF.OP1 | This calibration is used to define the OP1 of the Configurable Algorithm 2 |  | 8 bits | decimal | 1 | 0 | 0 |  |  | 0 | 6 | NOP (no operator OP1) |  |  | Yes | Yes
[7 empty] | 1 |  |  |  |  | =
[7 empty] | 2 |  |  |  |  | >
[7 empty] | 3 |  |  |  |  | >=
[7 empty] | 4 |  |  |  |  | <
[7 empty] | 5 |  |  |  |  | <=
[7 empty] | 6 |  |  |  |  | !=
CONFIGURABLE_ALGORITHM_2_CF.VALUE1 | This calibration is used to define the VALUE1 of the Configurable Algorithm 2 |  | 32 bits | signed | 1 | 0 | VALUE 1 = [(physical value 1) - (offset)] / resolution |  |  | depends of (valeur à soustraire) & coefficient | depends of (valeur à soustraire) & coefficient | VALUE 1 for Configurable Algorithm 2 |  |  | Yes | Yes
CONFIGURABLE_ALGORITHM_2_CF.COMB OP | This calibration is used to define the COMB OP of the Configurable Algorithm 2 |  | 8 bits | decimal | 1 | 0 | 0 |  |  | 0 | 6 | Condition 1 only |  |  | Yes | Yes
[7 empty] | 1 |  |  |  |  | Condition 1 AND Condition 2
[7 empty] | 2 |  |  |  |  | Condition 1 OR Condition 2
[7 empty] | 3 |  |  |  |  | Condition 1 XOR Condition 2
[7 empty] | 4 |  |  |  |  | NOT (Condition 1 AND Condition 2)
[7 empty] | 5 |  |  |  |  | NOT (Condition 1 OR Condition 2)
[7 empty] | 6 |  |  |  |  | NOT (Condition 1 XOR Condition 2)
CONFIGURABLE_ALGORITHM_2_CF.VAR2 | This calibration is used to define the VAR2 of the Configurable Algorithm 2 |  | 8 bits | decimal | 1 | 0 | See Tab "Configurable Algorithm" |  |  | 0 | 82 | VAR 2 for Configurable Algorithm 2 |  |  | Yes | Yes
CONFIGURABLE_ALGORITHM_2_CF.OP2 | This calibration is used to define the OP2 of the Configurable Algorithm 2 |  | 8 bits | decimal | 1 | 0 | 0 |  |  | 0 | 6 | NOP (no operator OP2) |  |  | Yes | Yes
[7 empty] | 1 |  |  |  |  | =
[7 empty] | 2 |  |  |  |  | >
[7 empty] | 3 |  |  |  |  | >=
[7 empty] | 4 |  |  |  |  | <
[7 empty] | 5 |  |  |  |  | <=
[7 empty] | 6 |  |  |  |  | !=
CONFIGURABLE_ALGORITHM_2_CF.VALUE2 | This calibration is used to define the VALUE2 of the Configurable Algorithm 2 |  | 32 bits | signed | 1 | 0 | VALUE 2 = [(physical value 2) - (offset)] / resolution |  |  | depends of (valeur à soustraire) & coefficient | depends of (valeur à soustraire) & coefficient | VALUE 2 for Configurable Algorithm 2 |  |  | Yes | Yes
CONFIGURABLE_ALGORITHM_2_CF.SAFE_VAL | This calibration is used to define the SAFE_VAL of the Configurable Algorithm 2 |  | 8 bits | boolean | 1 | 0 | 0 |  |  | 0 | 1 | Output logical X inactive (open circuit) when: - invalid value sent by ECUs - frame not received by AAM - init value sent by ECUs |  |  | Yes | Yes
[7 empty] | 1 |  |  |  |  | Output logical X active (ground) when: - invalid value sent by ECUs - frame not received by AAM - init value sent by ECUs
CONFIGURABLE_ALGORITHM_3_CF.VAR1 | This calibration is used to define the VAR1 of the Configurable Algorithm 3 |  | 8 bits | decimal | 1 | 0 | See Tab "Configurable Algorithm" |  |  | 0 | 82 | VAR 1 for Configurable Algorithm 3 |  |  | Yes | Yes
CONFIGURABLE_ALGORITHM_3_CF.OP1 | This calibration is used to define the OP1 of the Configurable Algorithm 3 |  | 8 bits | decimal | 1 | 0 | 0 |  |  | 0 | 6 | NOP (no operator OP1) |  |  | Yes | Yes
[7 empty] | 1 |  |  |  |  | =
[7 empty] | 2 |  |  |  |  | >
[7 empty] | 3 |  |  |  |  | >=
[7 empty] | 4 |  |  |  |  | <
[7 empty] | 5 |  |  |  |  | <=
[7 empty] | 6 |  |  |  |  | !=
CONFIGURABLE_ALGORITHM_3_CF.VALUE1 | This calibration is used to define the VALUE1 of the Configurable Algorithm 3 |  | 32 bits | signed | 1 | 0 | VALUE 1 = [(physical value 1) - (offset)] / resolution |  |  | depends of (valeur à soustraire) & coefficient | depends of (valeur à soustraire) & coefficient | VALUE 1 for Configurable Algorithm 3 |  |  | Yes | Yes
CONFIGURABLE_ALGORITHM_3_CF.COMB OP | This calibration is used to define the COMB OP of the Configurable Algorithm 3 |  | 8 bits | decimal | 1 | 0 | 0 |  |  | 0 | 6 | Condition 1 only |  |  | Yes | Yes
[7 empty] | 1 |  |  |  |  | Condition 1 AND Condition 2
[7 empty] | 2 |  |  |  |  | Condition 1 OR Condition 2
[7 empty] | 3 |  |  |  |  | Condition 1 XOR Condition 2
[7 empty] | 4 |  |  |  |  | NOT (Condition 1 AND Condition 2)
[7 empty] | 5 |  |  |  |  | NOT (Condition 1 OR Condition 2)
[7 empty] | 6 |  |  |  |  | NOT (Condition 1 XOR Condition 2)
CONFIGURABLE_ALGORITHM_3_CF.VAR2 | This calibration is used to define the VAR2 of the Configurable Algorithm 3 |  | 8 bits | decimal | 1 | 0 | See Tab "Configurable Algorithm" |  |  | 0 | 82 | VAR 2 for Configurable Algorithm 3 |  |  | Yes | Yes
CONFIGURABLE_ALGORITHM_3_CF.OP2 | This calibration is used to define the OP2 of the Configurable Algorithm 3 |  | 8 bits | decimal | 1 | 0 | 0 |  |  | 0 | 6 | NOP (no operator OP2) |  |  | Yes | Yes
[7 empty] | 1 |  |  |  |  | =
[7 empty] | 2 |  |  |  |  | >
[7 empty] | 3 |  |  |  |  | >=
[7 empty] | 4 |  |  |  |  | <
[7 empty] | 5 |  |  |  |  | <=
[7 empty] | 6 |  |  |  |  | !=
CONFIGURABLE_ALGORITHM_3_CF.VALUE2 | This calibration is used to define the VALUE2 of the Configurable Algorithm 3 |  | 32 bits | signed | 1 | 0 | VALUE 2 = [(physical value 2) - (offset)] / resolution |  |  | depends of (valeur à soustraire) & coefficient | depends of (valeur à soustraire) & coefficient | VALUE 2 for Configurable Algorithm 3 |  |  | Yes | Yes
CONFIGURABLE_ALGORITHM_3_CF.SAFE_VAL | This calibration is used to define the SAFE_VAL of the Configurable Algorithm 3 |  | 8 bits | boolean | 1 | 0 | 0 |  |  | 0 | 1 | Output logical X inactive (open circuit) when: - invalid value sent by ECUs - frame not received by AAM - init value sent by ECUs |  |  | Yes | Yes
[7 empty] | 1 |  |  |  |  | Output logical X active (ground) when: - invalid value sent by ECUs - frame not received by AAM - init value sent by ECUs
END: PARAMETERS AVAILABLE ONLY FROM SW610
START: PARAMETERS AVAILABLE ON: SW311, or SW410, or SW610 (SEE COLUMN "AVAILABLE FROM SW")
[8 empty] | AVAILABLE FROM SW | ALGORITHM NAME |  |  | Output Logical X ACTIVE WHEN | SW311 CAN_EXT PARAMETER | SW311 CAN_ADAPT_1 PARAMETER
O_LOG_X (X: 1 to 10) 10 parameters | This calibration is used to set the Output logical X (1 to 10) signal |  | 8 bits | decimal | 1 | 0 | 0 | SW311 | NoConfiguration | 0 | 255 | No Configuration | NA | NA | Yes | Yes
[7 empty] | 1 | SW311 | BrakeInfoStatus |  |  | 001 Brake pedal not pressed 010 Brake pedal pressed 100 Brake pedal confirmed pressed 111 unavailable | BrakeInfoStatus | BrakeSwitchEngineControl
[7 empty] | 2 | SW311 | ACCompClutchStatus |  |  | 0 Compressor clutch off 1 Compressor clutch on | ACCompClutchStatus | ACCompressorAuthorized
[7 empty] | 3 | SW311 | ClutchSwitch |  |  | 00 Not used 01 Clutch pedal not pressed 10 Clutch pedal pressed at minimum 11 Unavailable | ClutchSwitchMinimumTravel | ClutchSwitch
[12 empty] | 00 Not used 01 Clutch pedal not pressed at maximum 10 Clutch pedal pressed at maximum 11 Unavailable | ClutchSwitchMaximumTravel
[7 empty] | 4 | SW311 | DoorSwitches |  |  | 00 Unvailable Value 01 Driver door closed 10 Driver door open 11 Not Used | DriverDoorState | DriverDoorState
[12 empty] | 00 Unvailable Value 01 Passenger door closed 10 Passenger door open 11 Not Used | PassengerDoorState | PassengerDoorState
[12 empty] | 00 Unvailable Value 01 Rear Right door closed 10 Rear Right door open 11 Not Used | RearRightDoorState | RearRightDoorState
[12 empty] | 00 Unvailable Value 01 Tail Gate door closed 10 Tail gate door open 11 Not Used | TailGateStatus | TailGateStatus
[12 empty] | 00 Unvailable Value 01 Rear Left door closed 10 Rear Left door open 11 Not Used | RearLeftDoorState | RearLeftDoorState
[7 empty] | 5 | SW311 | ElectricalIgnitionState |  |  | 0000 Sleeping 0001 Not used 0010 CutoffPending 0011 AutoACC - BatTempoLevel 0100 Not used 0101 IgnitionLevel 0110 StartingInProgress (durante o arranque do motor) 0111 PowertrainRunning 1000 AutoStart 1001 EngineSystemStop 1010 Not used 1011 Not used 1100 Not used 1101 Not used 1110 Not used 1111 Unavailable | VehicleStates | IgnitionSwitch
[7 empty] | 6 | SW311 | VehicleOutsideLockedState |  |  | 0 Vehicle not locked from the outside by the customer 1 Vehicle Locked from the outside by the customer | VehicleOutsideLockedState | DoorsLocked
[7 empty] | 7 | SW311 | FlashingIndicator_LorR |  |  | 000 left and right flashing indicators OFF 001 left flashing indicator ON and right flashing indicator OFF 010 left flashing indicator OFF and right flashing indicator ON 011 left flashing indicator ON and right flashing indicator ON 111 Unavailable | FlashingIndicatorStatus | FlashingIndicators
[7 empty] | 8 | SW311 | FlashingIndicator_Warning |  |  | 000 left and right flashing indicators OFF 001 left flashing indicator ON and right flashing indicator OFF 010 left flashing indicator OFF and right flashing indicator ON 011 left flashing indicator ON and right flashing indicator ON 111 Unavailable | FlashingIndicatorStatus | HazardLight
[7 empty] | 9 | SW311 | AutoStart |  |  | 0000 Sleeping 0001 Not used 0010 CutoffPending 0011 AutoACC - BatTempoLevel 0100 Not used 0101 IgnitionLevel 0110 StartingInProgress 0111 PowertrainRunning 1000 AutoStart (rearranque na saída da fase StopAuto) 1001 EngineSystemStop 1010 Not used 1011 Not used 1100 Not used 1101 Not used 1110 Not used 1111 Unavailable | VehicleStates | AutoStart
[7 empty] | 10 | SW311 | AIRBAGMalfunction |  |  | 0 no AIRBAG system malfunction 1 AIRBAG system malfunction | AIRBAGMalfunction | AIRBAGMalfunction
[7 empty] | 11 | SW311 | RearGearEngaged |  |  | 00 not used 01 Rear Gear not Engaged 10 Rear Gear Engaged 11 unavailable | RearGearEngaged | RearGearEngaged
[7 empty] | 12 | SW311 | NeutralContact |  |  | 00 not used 01 neutral contact not reached 10 neutral contact reached 11 unavailable | NeutralContact | NeutralContact
[7 empty] | 13 | SW311 | AT_Level2FailureDisplayRequest |  |  | X82P2: 00 Unavailable 01 No warning 10 AT major failure warning (Level 2) 11 Protection mode activated XFK: 00 Unavailable 01 No warning 10 AT major failure warning (Level 2) 11 Protection mode activated | AT_Level2FailureDisplayRequest | AT_Level2FailureDisplayRequest
[7 empty] | 14 | SW311 | PositionLightsDisplay |  |  | 0 position lights display not requested 1 position lights display requested | PositionLightsDisplay | PositionLightsDisplay
[7 empty] | 15 | SW311 | HighBeamDisplay |  |  | 0 High beam display not requested 1 High beam display requested | HighBeamDisplay | HighBeamDisplay
[7 empty] | 16 | SW311 | LowBeamDisplay |  |  | 0 low beam display not requested 1 low beam display requested | LowBeamDisplay | LowBeamDisplay
[7 empty] | 17 | SW311 | FrontFogLightsDisplay |  |  | 0 front fog lights display not requested 1 front fog lights display requested | FrontFogLightsDisplay | FrontFogLightsDisplay
[7 empty] | 18 | SW311 | CruiseControlStatus |  |  | 000 Cruise Control (CC) and Speed Limit (SL) OFF 001 SL active 010 SL on and (awaiting or suspended) 011 SL requested and in failure 100 CC active 101 CC ON and (awaiting or suspended) 110 CC requested and in failure 111 Vehicle not equipped with CC/SL | CruiseControlStatus | CruiseControlStatus
[7 empty] | 19 | SW311 | DieselFilterWaterDetection |  |  | 0 no water detected in diesel 1 water detected in diesel | DieselFilterWaterDetection | DieselFilterWaterDetection
[7 empty] | 20 | SW311 | EngineControlFailureLevel1 |  |  | 0 no Engine Control Failure Level 1 1 Engine Control Failure Level 1 | EngineControlFailureLevel1 | EngineControlFailureLevel1
[7 empty] | 21 | SW311 | EngineControlFailureLevel2 |  |  | 0 no Engine Control Failure Level 2 create by stoping the engine 1 Engine Control Failure Level 2 create by stoping the engine | EngineControlFailureLevel2 | EngineControlFailureLevel2
[7 empty] | 22 | SW311 | WarningWaterTemp |  |  | 0 no water temperature warning 1 water temperature warning | WarningWaterTemp | WarningWaterTemp
[7 empty] | 23 | SW311 | MILLamp |  |  | No test of readiness codes status and Readiness Codes completed and MIL lamp off request No test of readiness codes status and Readiness Codes completed and MIL Lamp on request No test of readiness codes status and Readiness Codes completed and MIL lamp flash request No test of readiness codes status and Readiness Codes completed and MIL lamp auto-test | MILLamp | MILLamp
[7 empty] | 24 | SW311 | ABSinRegulation |  |  | 0 no ABS regulation 1 ABS in regulation | ABSinRegulation | ABSinRegulation
[7 empty] | 25 | SW311 | ABSMalfunction |  |  | 0 no ABS malfunction 1 ABS malfunction | ABSMalfunction | ABSMalfunction
[7 empty] | 26 | SW311 | ASRinRegulation |  |  | 0 no ASR regulation 1 ASR in regulation | ASRinRegulation | ASRinRegulation
[7 empty] | 27 | SW311 | AYCinRegulation |  |  | 0 No AYC in regulation 1 AYC in regulation | AYCinRegulation | AYCinRegulation
[7 empty] | 28 | SW311 | MSRinRegulation |  |  | 0 no MSR regulation 1 MSR in regulation | MSRinRegulation | MSRinRegulation
[7 empty] | 29 | SW311 | AYCMalfunction |  |  | 0 no AYC malfunction 1 AYC malfunction | AYCMalfunction | AYCMalfunction
[7 empty] | 30 | SW311 | TransmRangeEngaged_Current |  |  | 0000 declutched at rest 0001 1st range 0010 2nd range 0011 3rd range 0100 4th range 0101 5th range 0110 6th range 0111 7th range 1000 8th range 1001 reverse 1010 neutral or parking 1011 CVT in continuous mode 1100 9th range 1101 10th range 1110 Not used 1111 AT in limphome | TransmRangeEngaged_Current | TransmRangeEngaged_Current
[7 empty] | 31 | SW311 | DisplayedOilLevel |  |  | 0000 warning 0001 1 bargraph element displayed 0010 2 bargraph element displayed 0011 3 bargraph element displayed 0100 4 bargraph element displayed 0101 5 bargraph element displayed 0110 6 bargraph element displayed 0111 7 bargraph element displayed 1000 8 bargraph element displayed 1001 Not used 1010 Not used 1011 Not used 1100 Not used 1101 Not used 1110 Not used 1111 not available | DisplayedOilLevel | DisplayedOilLevel
[7 empty] | 32 | SW311 | CockpitLocked_State |  |  | 0 Not Locked 1 Locked | CockpitLocked_State | CockpitLocked_State
[7 empty] | 33 | SW311 | LoadingAreaLocked_State |  |  | 0 Loading area Not Locked 1 Loading area Locked | LoadingAreaLocked_State | LoadingAreaLocked_State
[7 empty] | 34 | SW311 | PowerTrainRunning |  |  | 0000 Sleeping 0001 Not used 0010 CutoffPending 0011 AutoACC - BatTempoLevel 0100 Not used 0101 IgnitionLevel 0110 StartingInProgress 0111 PowertrainRunning 1000 AutoStart 1001 EngineSystemStop 1010 Not used 1011 Not used 1100 Not used 1101 Not used 1110 Not used 1111 Unavailable | VehicleStates | PowertrainRunning
[7 empty] | 35 | SW311 | StartingInProgress |  |  | 0000 Sleeping 0001 Not used 0010 CutoffPending 0011 AutoACC - BatTempoLevel 0100 Not used 0101 IgnitionLevel 0110 StartingInProgress 0111 PowertrainRunning 1000 AutoStart 1001 EngineSystemStop 1010 Not used 1011 Not used 1100 Not used 1101 Not used 1110 Not used 1111 Unavailable | StartingInProgress (= na fase de arranque do motor StartingInProgress ou AutoStart) | StartingInProgress
[7 empty] | 36 | SW311 | IgnitionLevel |  |  | 0000 Sleeping 0001 Not used 0010 CutoffPending 0011 AutoACC - BatTempoLevel 0100 Not used 0101 IgnitionLevel 0110 StartingInProgress 0111 PowertrainRunning 1000 AutoStart 1001 EngineSystemStop 1010 Not used 1011 Not used 1100 Not used 1101 Not used 1110 Not used 1111 Unavailable | VehicleStates | IgnitionLevel
[7 empty] | 37 | SW311 | AutoACC |  |  | 0000 Sleeping 0001 Not used 0010 CutoffPending 0011 AutoACC - BatTempoLevel 0100 Not used 0101 IgnitionLevel 0110 StartingInProgress 0111 PowertrainRunning 1000 AutoStart 1001 EngineSystemStop 1010 Not used 1011 Not used 1100 Not used 1101 Not used 1110 Not used 1111 Unavailable | VehicleStates | BatTempoLevel
[7 empty] | 38 | SW311 | TrailerPresence |  |  | 0 no trailer detected 1 trailer detected | TrailerPresence | TrailerPresence
[7 empty] | 39 | SW311 | DriverSafetyBeltFastened |  |  | 00 SB Not monitored 01 SB unfastened 10 SB fastened 11 Unavailable | DriverSafetyBeltBuckleState | DriverSafetyBeltBuckleState
[7 empty] | 40 | SW311 | ESCMalfunction |  |  | 0 No VDC (ESC) malfunction 1 VDC (ESC) malfunction | ESCMalfunction | ESCMalfunction
[7 empty] | 42 | SW311 | StaticPowerLimitationRequest |  |  | 000 No Request 001 Life on Board Low SOC power limitation 010 Delivery Mode power limitation 011 Battery Disconnection power limitation 100 Producer failure power limitation 101 Not used 110 Not used 111 Not used | EEM_StaticPowerLimitationRequest | EEM_StaticPowerLimitationRequest
[7 empty] | 43 | SW311 | BrakeLampStatus |  |  | 0 Brake Lamp Off 1 Brake Lamp On | BrakeLampStatus | BrakeLampStatus
[7 empty] | 44 | SW311 | DigitalInputMonitoring1 |  |  | 00 Not used 01 Input logical 1 = ON (ground) 10 Input logical 1 = OFF (open circuit) 11 Unavailable | AAM_DigitalInputMonitoring1 | DigitalInputMonitoring1
[7 empty] | 45 | SW311 | DigitalInputMonitoring2 |  |  | 00 Not used 01 Input logical 2 = ON (ground) 10 Input logical 2 = OFF (open circuit) 11 Unavailable | AAM_DigitalInputMonitoring2 | DigitalInputMonitoring2
[7 empty] | 46 | SW311 | DigitalInputMonitoring3 |  |  | 00 Not used 01 Input logical 3 = ON (ground) 10 Input logical 3 = OFF (open circuit) 11 Unavailable | AAM_DigitalInputMonitoring3 | DigitalInputMonitoring3
[7 empty] | 47 | SW311 | DigitalInputMonitoring4 |  |  | 00 Not used 01 Input logical 4 = ON (ground) 10 Input logical 4 = OFF (open circuit) 11 Unavailable | AAM_DigitalInputMonitoring4 | DigitalInputMonitoring4
[7 empty] | 48 | SW311 | DigitalInputMonitoring5 |  |  | 00 Not used 01 Input logical 5 = ON (ground) 10 Input logical 5 = OFF (open circuit) 11 Unavailable | AAM_DigitalInputMonitoring5 | DigitalInputMonitoring5
[7 empty] | 49 | SW311 | EngIdleSpeedIncreaseStatus |  |  | 0 no Idle Speed Increase activation 1 Idle Speed Increase activation | EngIdleSpeedIncreaseStatus | EngIdleSpeedIncreaseStatus
[7 empty] | 50 | SW311 | StopLampFlashingRequest |  |  | 0 Stop lamps flashing no requested 1 Stop lamps flashing requested | StopLampFlashingRequest | StopLampFlashingRequest
[7 empty] | 51 | SW311 | VDC_Deactivated |  |  | 0 VDC available 1 VDC disable | VDC_Deactivated | VDC_Deactivated
[7 empty] | 52 | SW311 | VoltageRegulationStatus_V2 |  |  | 0000 Not initialized 0001 Starting sequence 0010 Nominal Mode 0011 Producer power limitation 0100 Producer communication fault is detected 0101 Producer communication fault is confirmed 0110 Producer fault is detected 0111 Producer fault is confirmed 1000 Undervoltage is detected 1001 Undervoltage is confirmed 1010 Overvoltage is detected 1011 Overvoltage is confirmed 1100 CAN fault is detected 1101 CAN fault is confirmed 1110 Not used 1111 Unavailable | VoltageRegulationStatus_V2 | VoltageRegulationStatus_V2
[7 empty] | 53 | SW??? | EngineStopped |  |  | 0000 Sleeping 0001 Not used 0010 CutoffPending 0011 AutoACC - BatTempoLevel 0100 Not used 0101 IgnitionLevel 0110 StartingInProgress 0111 PowertrainRunning 1000 AutoStart 1001 EngineSystemStop 1010 Not used 1011 Not used 1100 Not used 1101 Not used 1110 Not used 1111 Unavailable | VehicleStates | VehicleStates (available from SW610, rom CAN_ADAPT_1 message set V3.3)
[7 empty] | 54 | SW??? | EngineStarting |  |  | 0000 Sleeping 0001 Not used 0010 CutoffPending 0011 AutoACC - BatTempoLevel 0100 Not used 0101 IgnitionLevel 0110 StartingInProgress 0111 PowertrainRunning 1000 AutoStart 1001 EngineSystemStop 1010 Not used 1011 Not used 1100 Not used 1101 Not used 1110 Not used 1111 Unavailable | VehicleStates | VehicleStates (available from SW610, rom CAN_ADAPT_1 message set V3.3)
[7 empty] | 55 | SW??? | EngineStopped Or Starting |  |  | 0000 Sleeping 0001 Not used 0010 CutoffPending 0011 AutoACC - BatTempoLevel 0100 Not used 0101 IgnitionLevel 0110 StartingInProgress 0111 PowertrainRunning 1000 AutoStart 1001 EngineSystemStop 1010 Not used 1011 Not used 1100 Not used 1101 Not used 1110 Not used 1111 Unavailable | VehicleStates | VehicleStates (available from SW610, rom CAN_ADAPT_1 message set V3.3)
[7 empty] | 56 | SW311 | FridgeDrive |  |  | FridgeDrive activated | NA (not on CAN_EXT) | NA (not on CAN_ADAPT_1)
[7 empty] | 57 | SW311 | BatteryCoupling |  |  | Battery coupling activated | NA (not on CAN_EXT) | NA (not on CAN_ADAPT_1)
[7 empty] | 58 | SW410 | Footstep activated |  |  | Footstep activated | NA (not on CAN_EXT) | NA (not on CAN_EXT) | Yes | Yes
[7 empty] | 59 | SW410 | Configurable algorithm 1 activated |  |  | Configurable algorithm 1 activated | NA (not on CAN_EXT) | NA (not on CAN_EXT) | Yes | Yes
[7 empty] | 66 | SW610 | Configurable algorithm 2 activated |  |  | Configurable algorithm 2 activated | NA (not on CAN_EXT) | NA (not on CAN_EXT) | Yes | Yes
[7 empty] | 67 | SW610 | Configurable algorithm 3 activated |  |  | Configurable algorithm 3 activated | NA (not on CAN_EXT) | NA (not on CAN_EXT) | Yes | Yes
[7 empty] | 255 | SW311 | INVALID VALUE |  |  | Invalid value saída não utilizada, nenhuma atribuição | NA | NA | Yes | Yes
STOP: PARAMETERS AVAILABLE ON: SW311, SW410 or SW610 (SEE COLUMN "AVAILABLE FROM SW")

## PARAMETERS DESCRIPTION + info
PARAMETER | FUNCTIONALITY | SIZE | UNIT | RESOLUTION | OFFSET | VALUE |  |  | MIN (DECIMAL PHYSICAL VALUE) | MAX (DECIMAL PHYSICAL VALUE) | MEANING |  |  | RENAULT PLANT | RENAULT AFTER SALES | comentário J. MAISON sobre necessidades dos chapeiros
START: PARAMETERS AVAILABLE ONLY FROM SW311
VH_TYPE | This calibration is used to configure the Vehicle Type | 8 bits | decimal | 1 | 0 | 0 |  |  | 0 | 3 | No configuration |  |  | Yes | Yes
[6 empty] | 1 |  |  |  |  | X82 ph2
[6 empty] | 2 |  |  |  |  | XFK
[6 empty] | 3 |  |  |  |  | XDD
TRAILER_CF | This calibration is used to activate the Trailer feature | 8 bits | boolean | 1 | 0 | 0 |  |  | 0 | 1 | Trailer feature not activated |  |  | Yes | Yes
[6 empty] | 1 |  |  |  |  | Trailer feature activated
RALAC_CF | This calibration is used to activate the RALAC feature | 8 bits | boolean | 1 | 0 | 0 |  |  | 0 | 1 | RALAC feature not activated |  |  | Yes | Yes
[6 empty] | 1 |  |  |  |  | RALAC feature activated
RALAC_SW_TYPE_CF | This calibration is used to set button type for RALAC | 8 bits | boolean | 1 | 0 | 0 |  |  | 0 | 1 | bistable button |  |  | Yes | Yes
[6 empty] | 1 |  |  |  |  | monostable button (impulse button)
FRIDGE_DRIVE_CF | This calibration is used to activate the Fridge drive feature | 8 bits | boolean | 1 | 0 | 0 |  |  | 0 | 1 | Fridge drive feature not activated |  |  | Yes | Yes
[6 empty] | 1 |  |  |  |  | Fridge drive feature activated
FRIDGE_RPM_MIN_CF | This calibration is used to select the minimum engine speed for fridge drive activation | 16 bits | rpm | 0,125 | 0 | (value x resolution) + offset = physical value |  |  | 0 | 8192 | Minimum engine speed Valor baixo para permitir a transmissão do compressor de refrigeração em todos os casos de motor autónomo |  |  | Yes | Yes
FRIDGE_RPM_MAX_CF | This calibration is used to select the maximum engine speed for fridge drive activation | 16 bits | rpm | 0,125 | 0 | (value x resolution) + offset = physical value |  |  | 0 | 8192 | Maximum engine speed Valor elevado para permitir a transmissão do compressor de refrigeração em todos os casos de motor autónomo |  |  | Yes | Yes
BAT_STABILIZED_CF | This calibration is used to activate the Battery stabilized feature | 8 bits | boolean | 1 | 0 | 0 |  |  | 0 | 1 | Battery stabilized feature not activated |  |  | Yes | Yes
[6 empty] | 1 |  |  |  |  | Battery stabilized feature activated
BAT_STABILIZED_MIN_VOLTAGE_CF | This calibration is used to select the minimum voltage for the Battery Stabilized feature | 3 bits | V | 0,5 | 12 | (value x resolution) + offset = physical value |  |  | 12 | 14 | Passar este valor para 13,5 V no caso de uma bateria de iões de lítio (não exceder 13,8 V, caso contrário a bateria de iões de lítio fica em sobretensão) |  |  | Yes | Yes
BAT_STABILIZED_VOLTAGE_RATE_CF | This calibration is used to select the voltage rate for the Battery Stabilized feature | 8 bits | decimal | 1 | 0 | 0 |  |  | 0 | 3 | No Request |  |  | Yes | Yes
[6 empty] | 1 |  |  |  |  | Rate 1 (a correspondência entre o Rate e V/S é efetuada através da configuração do calculador USM)
[6 empty] | 2 |  |  |  |  | Rate 2 (a correspondência entre o Rate e V/S é efetuada através da configuração do calculador USM)
[6 empty] | 3 |  |  |  |  | Rate 3 (a correspondência entre o Rate e V/S é efetuada através da configuração do calculador USM)
BAT_STABILIZED_SW_TYPE_CF | This calibration is used to set button type for Battery stabilized feature | 8 bits | boolean | 1 | 0 | 0 |  |  | 0 | 1 | bistable button |  |  | Yes | Yes
[6 empty] | 1 |  |  |  |  | monostable button (impulse button)
BATT_COUPLING_CF | This calibration is used to activate the Battery coupling feature | 8 bits | boolean | 1 | 0 | 0 |  |  | 0 | 1 | Battery coupling feature not activated |  |  | Yes | Yes
[6 empty] | 1 |  |  |  |  | Battery coupling feature activated
SEL_PWR_LIM_CUT_OFF | This calibration is used to activate to Output power cut off | 8 bits | boolean | 1 | 0 | 0 |  |  | 0 | 1 | Output power cut off not activated |  |  | Yes | Yes
[6 empty] | 1 |  |  |  |  | Output power cut off activated
O_PWM_X (X: 1 to 7) 7 parameters | This calibration is used to set the Output PWM X (1 to 7) signal | 8 bits | decimal | 1 | 0 | 0 |  |  | 0 | 7 | No Configuration |  |  | Yes | Yes
[6 empty] | 1 |  |  |  |  | VehicleSpeed
[6 empty] | 2 |  |  |  |  | EngineRPM
[6 empty] | 3 |  |  |  |  | ExternalTemperature
[6 empty] | 4 |  |  |  |  | EngineCoolantTemp
[6 empty] | 5 |  |  |  |  | FuelLevelDisplayed
[6 empty] | 6 |  |  |  |  | HVBatteryEnergyLevel
[6 empty] | 7 |  |  |  |  | NightRheostatedLightMaxPercent
O_LOG_X_power_limitation (X: 1 to 10) 10 parameters | This calibration is used to configure the power limitation for Output logical X pin (X: 1 to 10) | 8 bits | boolean | 1 | 0 | 0 |  |  | 0 | 1 | Power limitation on Output logical X pin. Power limitation is following vehicule power limitation request |  |  | Yes | Yes
[6 empty] | 1 |  |  |  |  | NO power limitation on Output logical X pin
O_LOGICAL_X_SWITCH_OFF_CONDITION (X: 1 to 10) 10 parameters | This calibration is used to configure the switch off conditions for the Output logical X pin (X: 1 to 10) | 3 bits | decimal | 1 | 0 | 0 |  |  | 0 | 3 | No switch off |  |  | Yes | Yes
[6 empty] | 1 |  |  |  |  | Output switched off while engine stopped
[6 empty] | 2 |  |  |  |  | Output switched off while engine starting
[6 empty] | 3 |  |  |  |  | Output switched off while engine stopped & starting
END: PARAMETERS AVAILABLE ONLY FROM SW311
START: PARAMETERS AVAILABLE ONLY FROM SW410
FRIDGE_RPM_HYST_CF | This calibration is used to configure hysteresis in percentage to apply to min and max engine speed | 8 bits | % | 0,392 = 100/255 | 0 | (value x resolution) + offset = physical value |  |  | 0 | 100 | Hystereris value in % for Minimum & Maximum engine speed Exemplo: 3700 - 10% 600-10% |  |  | Yes | Yes
ENG_RESTART_CF | This calibration is used to activate the engine restart feature | 8 bits | boolean | 1 | 0 | 0 |  |  | 0 | 1 | Engine Restart feature not activated |  |  | Yes | Yes
[6 empty] | 1 |  |  |  |  | Engine Restart feature activated
MUTE_CF | This calibration is used to activate or desactivate the radio mute feature | 8 bits | boolean | 1 | 0 | 0 |  |  | 0 | 1 | Mute feature not activated |  |  | Yes | Yes
[6 empty] | 1 |  |  |  |  | Mute feature activated
MUTE_SW_TYPE_CF | This calibration is used to set the button type for Radio Mute | 8 bits | boolean | 1 | 0 | 0 |  |  | 0 | 1 | bistable button |  |  | Yes | Yes
[6 empty] | 1 |  |  |  |  | monostable button (impulse button)
DOOR_MUTE_DRIVER_CF | This calibration is used to enable driver door to mute Radio | 1 bit | boolean | 1 | 0 | 0 |  |  | 0 | 1 | No mute radio when opening a door |  |  | Yes | Yes
[6 empty] | 1 |  |  |  |  | Mute radio when opening driver door
DOOR_MUTE_PASSENGER_CF | This calibration is used to enable passenger door to mute Radio | 1 bit | boolean | 1 | 0 | 0 |  |  | 0 | 1 | No mute radio when opening a door |  |  | Yes | Yes
[6 empty] | 1 |  |  |  |  | Mute radio when opening passenger door
DOOR_MUTE_REAR_RIGHT_CF | This calibration is used to enable rear right door to mute Radio | 1 bit | boolean | 1 | 0 | 0 |  |  | 0 | 1 | No mute radio when opening a door |  |  | Yes | Yes
[6 empty] | 1 |  |  |  |  | Mute radio when opening rear right door
DOOR_MUTE_REAR_LEFT_CF | This calibration is used to enable rear left door to mute Radio | 1 bit | boolean | 1 | 0 | 0 |  |  | 0 | 1 | No mute radio when opening a door |  |  | Yes | Yes
[6 empty] | 1 |  |  |  |  | Mute radio when opening rear left door
DOOR_MUTE_TAILGATE_CF | This calibration is used to enable tailgate door to mute Radio | 1 bit | boolean | 1 | 0 | 0 |  |  | 0 | 1 | No mute radio when opening a door |  |  | Yes | Yes
[6 empty] | 1 |  |  |  |  | Mute radio when opening tailgate door
PRODUCER_LOAD_LOW_CF | This calibration is used to configure the Low threshold for Producer load | 8 bits | % | 1 | 0 | (value x resolution) + offset = physical value |  |  | 0 | 100 |  |  |  | Yes | Yes
PRODUCER_LOAD_HIGH_CF | This calibration is used to configure the High threshold for Producer load | 8 bits | % | 1 | 0 | (value x resolution) + offset = physical value |  |  | 0 | 100 |  |  |  | Yes | Yes
PRODUCER_LOAD_HIGH_DELAY_CF | This calibration is used to configure the Producer_load delay for the High threshold | 8 bits | s | 0,02 s | 0 | (value x resolution) + offset = physical value |  |  | 0 | 5.1 |  |  |  | Yes | Yes
O_POWER_CF | This calibration is used to activate the O_POWER supply feature | 8 bits | boolean | 1 | 0 | 0 |  |  | 0 | 1 | Output power supply not activated |  |  | Yes | Yes
[6 empty] | 1 |  |  |  |  | Output power supply activated
FOOTSTEP_VEH_SPEED_MIN_CF | This calibration is used to configure the threshold for footstep activation. | 16 bits | km/h | 0.01 | 0 | (value x resolution) + offset = physical value |  |  | 0 | 655.34 | Do not choose a value < 3km/h because VDC can not deliver a value < 3 km/h |  |  | Yes | Yes
FOOTSTEP_VEH_SPEED_HYST_CF | This calibration is used to configure the hysteresis threshold for footstep activation. | 16 bits | km/h | 0.01 | 0 | (value x resolution) + offset = physical value |  |  | 0 | 655.34 |  |  |  | Yes | Yes
CONFIGURABLE_ALGORITHM_CF.VAR1 | This calibration is used to define the VAR1 of the Configurable Algorithm | 8 bits | decimal | 1 | 0 | See Tab "Configurable Algorithm" |  |  | 0 | 82 | VAR 1 for Configurable Algorithm |  |  | Yes | Yes
CONFIGURABLE_ALGORITHM_CF.OP1 | This calibration is used to define the OP1 of the Configurable Algorithm | 8 bits | decimal | 1 | 0 | 0 |  |  | 0 | 6 | NOP (no operator OP1) |  |  | Yes | Yes
[6 empty] | 1 |  |  |  |  | =
[6 empty] | 2 |  |  |  |  | >
[6 empty] | 3 |  |  |  |  | >=
[6 empty] | 4 |  |  |  |  | <
[6 empty] | 5 |  |  |  |  | <=
[6 empty] | 6 |  |  |  |  | !=
CONFIGURABLE_ALGORITHM_CF.VALUE1 | This calibration is used to define the VALUE1 of the Configurable Algorithm | 32 bits | signed | 1 | 0 | VALUE 1 = [(physical value 1) - (offset)] / resolution |  |  | depends of (valeur à soustraire) & coefficient | depends of (valeur à soustraire) & coefficient | VALUE 1 for Configurable Algorithm |  |  | Yes | Yes
CONFIGURABLE_ALGORITHM_CF.COMB OP | This calibration is used to define the COMB OP of the Configurable Algorithm | 8 bits | decimal | 1 | 0 | 0 |  |  | 0 | 6 | Condition 1 only |  |  | Yes | Yes
[6 empty] | 1 |  |  |  |  | Condition 1 AND Condition 2
[6 empty] | 2 |  |  |  |  | Condition 1 OR Condition 2
[6 empty] | 3 |  |  |  |  | Condition 1 XOR Condition 2
[6 empty] | 4 |  |  |  |  | NOT (Condition 1 AND Condition 2)
[6 empty] | 5 |  |  |  |  | NOT (Condition 1 OR Condition 2)
[6 empty] | 6 |  |  |  |  | NOT (Condition 1 XOR Condition 2)
CONFIGURABLE_ALGORITHM_CF.VAR2 | This calibration is used to define the VAR2 of the Configurable Algorithm | 8 bits | decimal | 1 | 0 | See Tab "Configurable Algorithm" |  |  | 0 | 82 | VAR 2 for Configurable Algorithm |  |  | Yes | Yes
CONFIGURABLE_ALGORITHM_CF.OP2 | This calibration is used to define the OP2 of the Configurable Algorithm | 8 bits | decimal | 1 | 0 | 0 |  |  | 0 | 6 | NOP (no operator OP2) |  |  | Yes | Yes
[6 empty] | 1 |  |  |  |  | =
[6 empty] | 2 |  |  |  |  | >
[6 empty] | 3 |  |  |  |  | >=
[6 empty] | 4 |  |  |  |  | <
[6 empty] | 5 |  |  |  |  | <=
[6 empty] | 6 |  |  |  |  | !=
CONFIGURABLE_ALGORITHM_CF.VALUE2 | This calibration is used to define the VALUE2 of the Configurable Algorithm | 32 bits | signed | 1 | 0 | VALUE 2 = [(physical value 2) - (offset)] / resolution |  |  | depends of (valeur à soustraire) & coefficient | depends of (valeur à soustraire) & coefficient | VALUE 2 for Configurable Algorithm |  |  | Yes | Yes
CONFIGURABLE_ALGORITHM_CF.SAFE_VAL | This calibration is used to define the SAFE_VAL of the Configurable Algorithm | 8 bits | boolean | 1 | 0 | 0 |  |  | 0 | 1 | Output logical X inactive (open circuit) when: - invalid value sent by ECUs - frame not received by AAM - init value sent by ECUs |  |  | Yes | Yes
[6 empty] | 1 |  |  |  |  | Output logical X active (ground) when: - invalid value sent by ECUs - frame not received by AAM - init value sent by ECUs
[12 empty] | SW400 CAN_EXT PARAMETER | SW400 CAN_ADAPT_1 PARAMETER
I_ANALOG_X_CF (X: 1 to 3) 3 parameters | This calibration is used to enable/disable the analog data sent on CAN_EXT and/or CAN_ADAPT_1 | 8 bits | decimal |  | 0 | 0 |  |  | 0 | 3 | data not sent on CAN-EXT and not sent on CAN_ADAPT_1 | NA | NA | Yes | Yes
[6 empty] | 1 |  |  |  |  | data sent on CAN-EXT and not sent on CAN_ADAPT_1 | AAM_AnalogInputMonitoringX (X: 1 to 3) | NA
[6 empty] | 2 |  |  |  |  | data not sent on CAN_EXT and sent on CAN_ADAPT_1 | NA | AnalogInputMonitoringX (X: 1 to 3)
[6 empty] | 3 |  |  |  |  | data sent on CAN_EXT and sent on CAN_ADAPT_1 | AAM_AnalogInputMonitoringX (X: 1 to 3) | AnalogInputMonitoringX (X: 1 to 3)
I_LOG_X_CF (X: 1 to 5) 5 parameters X=6, X=7: doesn't exist, HW predisposal only | This calibration is used to enable/disable the logical data sent on CAN_EXT and/or CAN_ADAPT_1 | 8 bits | decimal |  | 0 | 0 |  |  | 0 | 3 | data not sent on CAN-EXT and not sent on CAN_ADAPT_1 | NA | NA | Yes | Yes
[6 empty] | 1 |  |  |  |  | data sent on CAN-EXT and not sent on CAN_ADAPT_1 | AAM_DigitalInputMonitoringX (X: 1 to 5) | NA
[6 empty] | 2 |  |  |  |  | data not sent on CAN_EXT and sent on CAN_ADAPT_1 | NA | DigitalInputMonitoringX (X: 1 to 5)
[6 empty] | 3 |  |  |  |  | data sent on CAN_EXT and sent on CAN_ADAPT_1 | AAM_DigitalInputMonitoringX (X: 1 to 5) | DigitalInputMonitoringX (X: 1 to 5)
END: PARAMETERS AVAILABLE ONLY FROM SW410
START: PARAMETERS AVAILABLE ONLY FROM SW610
CONFIGURABLE_ALGORITHM_2_CF.VAR1 | This calibration is used to define the VAR1 of the Configurable Algorithm 2 | 8 bits | decimal | 1 | 0 | See Tab "Configurable Algorithm" |  |  | 0 | 82 | VAR 1 for Configurable Algorithm 2 |  |  | Yes | Yes
CONFIGURABLE_ALGORITHM_2_CF.OP1 | This calibration is used to define the OP1 of the Configurable Algorithm 2 | 8 bits | decimal | 1 | 0 | 0 |  |  | 0 | 6 | NOP (no operator OP1) |  |  | Yes | Yes
[6 empty] | 1 |  |  |  |  | =
[6 empty] | 2 |  |  |  |  | >
[6 empty] | 3 |  |  |  |  | >=
[6 empty] | 4 |  |  |  |  | <
[6 empty] | 5 |  |  |  |  | <=
[6 empty] | 6 |  |  |  |  | !=
CONFIGURABLE_ALGORITHM_2_CF.VALUE1 | This calibration is used to define the VALUE1 of the Configurable Algorithm 2 | 32 bits | signed | 1 | 0 | VALUE 1 = [(physical value 1) - (offset)] / resolution |  |  | depends of (valeur à soustraire) & coefficient | depends of (valeur à soustraire) & coefficient | VALUE 1 for Configurable Algorithm 2 |  |  | Yes | Yes
CONFIGURABLE_ALGORITHM_2_CF.COMB OP | This calibration is used to define the COMB OP of the Configurable Algorithm 2 | 8 bits | decimal | 1 | 0 | 0 |  |  | 0 | 6 | Condition 1 only |  |  | Yes | Yes
[6 empty] | 1 |  |  |  |  | Condition 1 AND Condition 2
[6 empty] | 2 |  |  |  |  | Condition 1 OR Condition 2
[6 empty] | 3 |  |  |  |  | Condition 1 XOR Condition 2
[6 empty] | 4 |  |  |  |  | NOT (Condition 1 AND Condition 2)
[6 empty] | 5 |  |  |  |  | NOT (Condition 1 OR Condition 2)
[6 empty] | 6 |  |  |  |  | NOT (Condition 1 XOR Condition 2)
CONFIGURABLE_ALGORITHM_2_CF.VAR2 | This calibration is used to define the VAR2 of the Configurable Algorithm 2 | 8 bits | decimal | 1 | 0 | See Tab "Configurable Algorithm" |  |  | 0 | 82 | VAR 2 for Configurable Algorithm 2 |  |  | Yes | Yes
CONFIGURABLE_ALGORITHM_2_CF.OP2 | This calibration is used to define the OP2 of the Configurable Algorithm 2 | 8 bits | decimal | 1 | 0 | 0 |  |  | 0 | 6 | NOP (no operator OP2) |  |  | Yes | Yes
[6 empty] | 1 |  |  |  |  | =
[6 empty] | 2 |  |  |  |  | >
[6 empty] | 3 |  |  |  |  | >=
[6 empty] | 4 |  |  |  |  | <
[6 empty] | 5 |  |  |  |  | <=
[6 empty] | 6 |  |  |  |  | !=
CONFIGURABLE_ALGORITHM_2_CF.VALUE2 | This calibration is used to define the VALUE2 of the Configurable Algorithm 2 | 32 bits | signed | 1 | 0 | VALUE 2 = [(physical value 2) - (offset)] / resolution |  |  | depends of (valeur à soustraire) & coefficient | depends of (valeur à soustraire) & coefficient | VALUE 2 for Configurable Algorithm 2 |  |  | Yes | Yes
CONFIGURABLE_ALGORITHM_2_CF.SAFE_VAL | This calibration is used to define the SAFE_VAL of the Configurable Algorithm 2 | 8 bits | boolean | 1 | 0 | 0 |  |  | 0 | 1 | Output logical X inactive (open circuit) when: - invalid value sent by ECUs - frame not received by AAM - init value sent by ECUs |  |  | Yes | Yes
[6 empty] | 1 |  |  |  |  | Output logical X active (ground) when: - invalid value sent by ECUs - frame not received by AAM - init value sent by ECUs
CONFIGURABLE_ALGORITHM_3_CF.VAR1 | This calibration is used to define the VAR1 of the Configurable Algorithm 3 | 8 bits | decimal | 1 | 0 | See Tab "Configurable Algorithm" |  |  | 0 | 82 | VAR 1 for Configurable Algorithm 3 |  |  | Yes | Yes
CONFIGURABLE_ALGORITHM_3_CF.OP1 | This calibration is used to define the OP1 of the Configurable Algorithm 3 | 8 bits | decimal | 1 | 0 | 0 |  |  | 0 | 6 | NOP (no operator OP1) |  |  | Yes | Yes
[6 empty] | 1 |  |  |  |  | =
[6 empty] | 2 |  |  |  |  | >
[6 empty] | 3 |  |  |  |  | >=
[6 empty] | 4 |  |  |  |  | <
[6 empty] | 5 |  |  |  |  | <=
[6 empty] | 6 |  |  |  |  | !=
CONFIGURABLE_ALGORITHM_3_CF.VALUE1 | This calibration is used to define the VALUE1 of the Configurable Algorithm 3 | 32 bits | signed | 1 | 0 | VALUE 1 = [(physical value 1) - (offset)] / resolution |  |  | depends of (valeur à soustraire) & coefficient | depends of (valeur à soustraire) & coefficient | VALUE 1 for Configurable Algorithm 3 |  |  | Yes | Yes
CONFIGURABLE_ALGORITHM_3_CF.COMB OP | This calibration is used to define the COMB OP of the Configurable Algorithm 3 | 8 bits | decimal | 1 | 0 | 0 |  |  | 0 | 6 | Condition 1 only |  |  | Yes | Yes
[6 empty] | 1 |  |  |  |  | Condition 1 AND Condition 2
[6 empty] | 2 |  |  |  |  | Condition 1 OR Condition 2
[6 empty] | 3 |  |  |  |  | Condition 1 XOR Condition 2
[6 empty] | 4 |  |  |  |  | NOT (Condition 1 AND Condition 2)
[6 empty] | 5 |  |  |  |  | NOT (Condition 1 OR Condition 2)
[6 empty] | 6 |  |  |  |  | NOT (Condition 1 XOR Condition 2)
CONFIGURABLE_ALGORITHM_3_CF.VAR2 | This calibration is used to define the VAR2 of the Configurable Algorithm 3 | 8 bits | decimal | 1 | 0 | See Tab "Configurable Algorithm" |  |  | 0 | 82 | VAR 2 for Configurable Algorithm 3 |  |  | Yes | Yes
CONFIGURABLE_ALGORITHM_3_CF.OP2 | This calibration is used to define the OP2 of the Configurable Algorithm 3 | 8 bits | decimal | 1 | 0 | 0 |  |  | 0 | 6 | NOP (no operator OP2) |  |  | Yes | Yes
[6 empty] | 1 |  |  |  |  | =
[6 empty] | 2 |  |  |  |  | >
[6 empty] | 3 |  |  |  |  | >=
[6 empty] | 4 |  |  |  |  | <
[6 empty] | 5 |  |  |  |  | <=
[6 empty] | 6 |  |  |  |  | !=
CONFIGURABLE_ALGORITHM_3_CF.VALUE2 | This calibration is used to define the VALUE2 of the Configurable Algorithm 3 | 32 bits | signed | 1 | 0 | VALUE 2 = [(physical value 2) - (offset)] / resolution |  |  | depends of (valeur à soustraire) & coefficient | depends of (valeur à soustraire) & coefficient | VALUE 2 for Configurable Algorithm 3 |  |  | Yes | Yes
CONFIGURABLE_ALGORITHM_3_CF.SAFE_VAL | This calibration is used to define the SAFE_VAL of the Configurable Algorithm 3 | 8 bits | boolean | 1 | 0 | 0 |  |  | 0 | 1 | Output logical X inactive (open circuit) when: - invalid value sent by ECUs - frame not received by AAM - init value sent by ECUs |  |  | Yes | Yes
[6 empty] | 1 |  |  |  |  | Output logical X active (ground) when: - invalid value sent by ECUs - frame not received by AAM - init value sent by ECUs
END: PARAMETERS AVAILABLE ONLY FROM SW610
START: PARAMETERS AVAILABLE ON: SW311, or SW410, or SW610 (SEE COLUMN "AVAILABLE FROM SW")
[7 empty] | AVAILABLE FROM SW | ALGORITHM NAME |  |  | Output Logical X ACTIVE WHEN | SW311 CAN_EXT PARAMETER | SW311 CAN_ADAPT_1 PARAMETER
O_LOG_X (X: 1 to 10) 10 parameters | This calibration is used to set the Output logical X (1 to 10) signal | 8 bits | decimal | 1 | 0 | 0 | SW311 | NoConfiguration | 0 | 255 | No Configuration | NA | NA | Yes | Yes
[6 empty] | 1 | SW311 | BrakeInfoStatus |  |  | 001 Brake pedal not pressed 010 Brake pedal pressed 100 Brake pedal confirmed pressed 111 unavailable | BrakeInfoStatus | BrakeSwitchEngineControl |  |  | deteção da iniciativa do condutor de pressionar o travão (contactor de pedal)
[6 empty] | 2 | SW311 | ACCompClutchStatus |  |  | 0 Compressor clutch off 1 Compressor clutch on | ACCompClutchStatus | ACCompressorAuthorized |  |  | Traduz o estado ligado do compressor do ar condicionado para os ICE No caso dos ICE, permite: Ativar os elementos do ar condicionado adicional apenas se circular fréon Evitar a ativação de um elemento adicional acionado pelo motor se o compressor do ar condicionado do veículo estiver ativado de modo a não consumir demasiado binário no arranque. A necessidade de base é poder detetar a ativação do compressor do ar condicionado do veículo de base em ICE e EV e não apenas o estado da embraiagem (em EV não existe embraiagem de acoinamento, mas sim um motor elétrico) => solicitado em SW500 para o estado ativo ou inativo do ar condicionado (DFC 13)
[6 empty] | 3 | SW311 | ClutchSwitch |  |  | 00 Not used 01 Clutch pedal not pressed 10 Clutch pedal pressed at minimum 11 Unavailable | ClutchSwitchMinimumTravel | ClutchSwitch |  |  | deteção da iniciativa do condutor no início ou no fim da pressão (não permite traduzir o estado da cadeia cinemática). Para obter um estado desacoplado da cadeia cinemática, é necessário utilizar um algoritmo conf. (curso máximo = 2)
[11 empty] | 00 Not used 01 Clutch pedal not pressed at maximum 10 Clutch pedal pressed at maximum 11 Unavailable | ClutchSwitchMaximumTravel
[6 empty] | 4 | SW311 | DoorSwitches |  |  | 00 Unvailable Value 01 Driver door closed 10 Driver door open 11 Not Used | DriverDoorState | DriverDoorState |  |  | estado de abertura/fecho e localização de pelo menos 1 porta Para poder localizar a porta aberta, utilizar um algoritmo conf. (estado da porta considerada = 2)
[11 empty] | 00 Unvailable Value 01 Passenger door closed 10 Passenger door open 11 Not Used | PassengerDoorState | PassengerDoorState
[11 empty] | 00 Unvailable Value 01 Rear Right door closed 10 Rear Right door open 11 Not Used | RearRightDoorState | RearRightDoorState
[11 empty] | 00 Unvailable Value 01 Tail Gate door closed 10 Tail gate door open 11 Not Used | TailGateStatus | TailGateStatus
[11 empty] | 00 Unvailable Value 01 Rear Left door closed 10 Rear Left door open 11 Not Used | RearLeftDoorState | RearLeftDoorState
[6 empty] | 5 | SW311 | ElectricalIgnitionState |  |  | 0000 Sleeping 0001 Not used 0010 CutoffPending 0011 AutoACC - BatTempoLevel 0100 Not used 0101 IgnitionLevel 0110 StartingInProgress (durante o arranque do motor) 0111 PowertrainRunning 1000 AutoStart 1001 EngineSystemStop 1010 Not used 1011 Not used 1100 Not used 1101 Not used 1110 Not used 1111 Unavailable | VehicleStates | IgnitionSwitch |  |  | Key On APC elétrico disponível
[6 empty] | 6 | SW311 | VehicleOutsideLockedState |  |  | 0 Vehicle not locked from the outside by the customer 1 Vehicle Locked from the outside by the customer | VehicleOutsideLockedState | DoorsLocked |  |  | Deteção de saída e veículo trancado Informação disponível durante um período limitado (uns segundos) necessidade de informação de veículo seguro sem entrada possível
[6 empty] | 7 | SW311 | FlashingIndicator_LorR |  |  | 000 left and right flashing indicators OFF 001 left flashing indicator ON and right flashing indicator OFF 010 left flashing indicator OFF and right flashing indicator ON 011 left flashing indicator ON and right flashing indicator ON 111 Unavailable | FlashingIndicatorStatus | FlashingIndicators |  |  | Necessidade de saber se o veículo está a mudar de direção Uma saída lógica por lado e por estado de comando Neste caso, indica uma mudança de direção (excluindo quatro piscas), não há distinção entre as luzes de direção esquerdas e direitas É um estado de lâmpada sem unidade de controlo (a informação muda de estado como a intermitência)
[6 empty] | 8 | SW311 | FlashingIndicator_Warning |  |  | 000 left and right flashing indicators OFF 001 left flashing indicator ON and right flashing indicator OFF 010 left flashing indicator OFF and right flashing indicator ON 011 left flashing indicator ON and right flashing indicator ON 111 Unavailable | FlashingIndicatorStatus | HazardLight |  |  | Necessidade de ter um estado de quatro piscas, saída lógica no estado do comando e não no estado da lâmpada Aqui temos o estado da lâmpada
[6 empty] | 9 | SW311 | AutoStart |  |  | 0000 Sleeping 0001 Not used 0010 CutoffPending 0011 AutoACC - BatTempoLevel 0100 Not used 0101 IgnitionLevel 0110 StartingInProgress 0111 PowertrainRunning 1000 AutoStart (rearranque na saída da fase StopAuto) 1001 EngineSystemStop 1010 Not used 1011 Not used 1100 Not used 1101 Not used 1110 Not used 1111 Unavailable | VehicleStates | AutoStart
[6 empty] | 10 | SW311 | AIRBAGMalfunction |  |  | 0 no AIRBAG system malfunction 1 AIRBAG system malfunction | AIRBAGMalfunction | AIRBAGMalfunction |  |  | Estado de falha do sistema de airbags (não na inibição)
[6 empty] | 11 | SW311 | RearGearEngaged |  |  | 00 not used 01 Rear Gear not Engaged 10 Rear Gear Engaged 11 unavailable | RearGearEngaged | RearGearEngaged |  |  | Detetar a posição da alavanca em marcha-atrás Permitir ou não a ação de uma transformação da posição da alavanca do veículo Não traduz o sentido de marcha do veículo
[6 empty] | 12 | SW311 | NeutralContact |  |  | 00 not used 01 neutral contact not reached 10 neutral contact reached 11 unavailable | NeutralContact | NeutralContact |  |  | Detetar a posição da alavanca em ponto-morto Permitir ou não a ação de uma transformação no facto de a cadeia cinemática estar desacoplada Não traduz o sentido de marcha do veículo
[6 empty] | 13 | SW311 | AT_Level2FailureDisplayRequest |  |  | X82P2: 00 Unavailable 01 No warning 10 AT major failure warning (Level 2) 11 Protection mode activated XFK: 00 Unavailable 01 No warning 10 AT major failure warning (Level 2) 11 Protection mode activated | AT_Level2FailureDisplayRequest | AT_Level2FailureDisplayRequest |  |  | Falha da caixa igual ao indicador luminoso do quadro de instrumentos
[6 empty] | 14 | SW311 | PositionLightsDisplay |  |  | 0 position lights display not requested 1 position lights display requested | PositionLightsDisplay | PositionLightsDisplay
[6 empty] | 15 | SW311 | HighBeamDisplay |  |  | 0 High beam display not requested 1 High beam display requested | HighBeamDisplay | HighBeamDisplay
[6 empty] | 16 | SW311 | LowBeamDisplay |  |  | 0 low beam display not requested 1 low beam display requested | LowBeamDisplay | LowBeamDisplay
[6 empty] | 17 | SW311 | FrontFogLightsDisplay |  |  | 0 front fog lights display not requested 1 front fog lights display requested | FrontFogLightsDisplay | FrontFogLightsDisplay
[6 empty] | 18 | SW311 | CruiseControlStatus |  |  | 000 Cruise Control (CC) and Speed Limit (SL) OFF 001 SL active 010 SL on and (awaiting or suspended) 011 SL requested and in failure 100 CC active 101 CC ON and (awaiting or suspended) 110 CC requested and in failure 111 Vehicle not equipped with CC/SL | CruiseControlStatus | CruiseControlStatus |  |  | necessidade de ativar uma transformação se for garantido que o veículo não pode ultrapassar determinada velocidade, por exemplo, veículo de obras rodoviárias (karcher, etc.) ou que o condutor não ultrapassa um limite de velocidade numa zona Problema O sinal emitido não se baseia num ponto de regulação da velocidade aplicada, mas apenas numa ação do interrutor principal LV => inútil no estado atual O LC não pode ser aplicado abaixo de 30 km/h Informação de excesso de limite de velocidade possível através de Foot Step | Qual é o objetivo? A eliminar
[6 empty] | 19 | SW311 | DieselFilterWaterDetection |  |  | 0 no water detected in diesel 1 water detected in diesel | DieselFilterWaterDetection | DieselFilterWaterDetection |  |  | Deteção para veículo de frota
[6 empty] | 20 | SW311 | EngineControlFailureLevel1 |  |  | 0 no Engine Control Failure Level 1 1 Engine Control Failure Level 1 | EngineControlFailureLevel1 | EngineControlFailureLevel1 |  |  | Falha menor do motor igual a IHM do quadro de instrumentos (laranja)
[6 empty] | 21 | SW311 | EngineControlFailureLevel2 |  |  | 0 no Engine Control Failure Level 2 create by stoping the engine 1 Engine Control Failure Level 2 create by stoping the engine | EngineControlFailureLevel2 | EngineControlFailureLevel2 |  |  | Falha grave do motor igual a IHM do quadro de instrumentos (vermelho)
[6 empty] | 22 | SW311 | WarningWaterTemp |  |  | 0 no water temperature warning 1 water temperature warning | WarningWaterTemp | WarningWaterTemp |  |  | Alerta de veículo de frota ou utilizador no exterior do veículo Caso de utilização do veículo com o motor ligado em carga quando parado Sinal para redução do consumo de potência na transformação
[6 empty] | 23 | SW311 | MILLamp |  |  | No test of readiness codes status and Readiness Codes completed and MIL lamp off request No test of readiness codes status and Readiness Codes completed and MIL Lamp on request No test of readiness codes status and Readiness Codes completed and MIL lamp flash request No test of readiness codes status and Readiness Codes completed and MIL lamp auto-test | MILLamp | MILLamp
[6 empty] | 24 | SW311 | ABSinRegulation |  |  | 0 no ABS regulation 1 ABS in regulation | ABSinRegulation | ABSinRegulation |  |  | Que função está em ação ou qual a anomalia?
[6 empty] | 25 | SW311 | ABSMalfunction |  |  | 0 no ABS malfunction 1 ABS malfunction | ABSMalfunction | ABSMalfunction
[6 empty] | 26 | SW311 | ASRinRegulation |  |  | 0 no ASR regulation 1 ASR in regulation | ASRinRegulation | ASRinRegulation
[6 empty] | 27 | SW311 | AYCinRegulation |  |  | 0 No AYC in regulation 1 AYC in regulation | AYCinRegulation | AYCinRegulation
[6 empty] | 28 | SW311 | MSRinRegulation |  |  | 0 no MSR regulation 1 MSR in regulation | MSRinRegulation | MSRinRegulation
[6 empty] | 29 | SW311 | AYCMalfunction |  |  | 0 no AYC malfunction 1 AYC malfunction | AYCMalfunction | AYCMalfunction
[6 empty] | 30 | SW311 | TransmRangeEngaged_Current |  |  | 0000 declutched at rest 0001 1st range 0010 2nd range 0011 3rd range 0100 4th range 0101 5th range 0110 6th range 0111 7th range 1000 8th range 1001 reverse 1010 neutral or parking 1011 CVT in continuous mode 1100 9th range 1101 10th range 1110 Not used 1111 AT in limphome | TransmRangeEngaged_Current | TransmRangeEngaged_Current |  |  | Informação sobre a mudança da CV engatada Com o algoritmo conf., é possível saber que mudança está engatada
[6 empty] | 31 | SW311 | DisplayedOilLevel |  |  | 0000 warning 0001 1 bargraph element displayed 0010 2 bargraph element displayed 0011 3 bargraph element displayed 0100 4 bargraph element displayed 0101 5 bargraph element displayed 0110 6 bargraph element displayed 0111 7 bargraph element displayed 1000 8 bargraph element displayed 1001 Not used 1010 Not used 1011 Not used 1100 Not used 1101 Not used 1110 Not used 1111 not available | DisplayedOilLevel | DisplayedOilLevel |  |  | Alerta de veículo de frota em ICE
[6 empty] | 32 | SW311 | CockpitLocked_State |  |  | 0 Not Locked 1 Locked | CockpitLocked_State | CockpitLocked_State |  |  | Informação de veículo de frota Proibir a ação de um transformador se a porta estiver aberta
[6 empty] | 33 | SW311 | LoadingAreaLocked_State |  |  | 0 Loading area Not Locked 1 Loading area Locked | LoadingAreaLocked_State | LoadingAreaLocked_State |  |  | Informação de veículo de frota Proibir a ação de um transformador se a porta estiver aberta
[6 empty] | 34 | SW311 | PowerTrainRunning |  |  | 0000 Sleeping 0001 Not used 0010 CutoffPending 0011 AutoACC - BatTempoLevel 0100 Not used 0101 IgnitionLevel 0110 StartingInProgress 0111 PowertrainRunning 1000 AutoStart 1001 EngineSystemStop 1010 Not used 1011 Not used 1100 Not used 1101 Not used 1110 Not used 1111 Unavailable | VehicleStates | PowertrainRunning |  |  | Em ICE, informação de motor ligado autónomo Em EV, motor ativo | Para traduzir um possível estado de alimentação para transformação Utilizar IgnitionSwitch Para informação do próximo corte de alimentação, utilizar CutoffPending através do algoritmo conf. Sinal do próximo corte de alimentação através de CutoffPending presente antes de Sleeping, detetar mudança para 1 para informação de alerta do próximo de corte de alimentação
[6 empty] | 35 | SW311 | StartingInProgress |  |  | 0000 Sleeping 0001 Not used 0010 CutoffPending 0011 AutoACC - BatTempoLevel 0100 Not used 0101 IgnitionLevel 0110 StartingInProgress 0111 PowertrainRunning 1000 AutoStart 1001 EngineSystemStop 1010 Not used 1011 Not used 1100 Not used 1101 Not used 1110 Not used 1111 Unavailable | StartingInProgress (= na fase de arranque do motor StartingInProgress ou AutoStart) | StartingInProgress |  |  | Em ICE, informação do motor na fase de arranque (motor de arranque), iniciativa do condutor ou rearranque automático Em EV, estado transitório antes do arranque do veículo (visualização de pronto no quadro de instrumentos)
[6 empty] | 36 | SW311 | IgnitionLevel |  |  | 0000 Sleeping 0001 Not used 0010 CutoffPending 0011 AutoACC - BatTempoLevel 0100 Not used 0101 IgnitionLevel 0110 StartingInProgress 0111 PowertrainRunning 1000 AutoStart 1001 EngineSystemStop 1010 Not used 1011 Not used 1100 Not used 1101 Not used 1110 Not used 1111 Unavailable | VehicleStates | IgnitionLevel |  |  | Traduz um estado do veículo em APC, apenas antes do arranque Mas esta saída passa para 0 quando o veículo arranca Não diretamente utilizável para autorizar uma ativação de transformação, é um estado transitório na missão do veículo => utilizar a informação Ignition switch inicial, as alimentações estão sempre presentes, (ler IgnitionSwitch ) que traduz um verdadeiro estado APC elétrico permitindo autorizar o funcionamento da transformação na missão do veículo
[6 empty] | 37 | SW311 | AutoACC |  |  | 0000 Sleeping 0001 Not used 0010 CutoffPending 0011 AutoACC - BatTempoLevel 0100 Not used 0101 IgnitionLevel 0110 StartingInProgress 0111 PowertrainRunning 1000 AutoStart 1001 EngineSystemStop 1010 Not used 1011 Not used 1100 Not used 1101 Not used 1110 Not used 1111 Unavailable | VehicleStates | BatTempoLevel |  |  | Sinal presente quando o veículo acorda Desaparece após uns minutos Desaparece em qualquer estado superior (quando o veículo está na posição Key On, etc.)
[6 empty] | 38 | SW311 | TrailerPresence |  |  | 0 no trailer detected 1 trailer detected | TrailerPresence | TrailerPresence |  |  | Deteção da ligação elétrica à tomada do atrelado
[6 empty] | 39 | SW311 | DriverSafetyBeltFastened |  |  | 00 SB Not monitored 01 SB unfastened 10 SB fastened 11 Unavailable | DriverSafetyBeltBuckleState | DriverSafetyBeltBuckleState |  |  | Deteção do aperto do cinto do condutor
[6 empty] | 40 | SW311 | ESCMalfunction |  |  | 0 No VDC (ESC) malfunction 1 VDC (ESC) malfunction | ESCMalfunction | ESCMalfunction |  |  | Anomalia não relacionada com ESP OFF
[6 empty] | 42 | SW311 | StaticPowerLimitationRequest |  |  | 000 No Request 001 Life on Board Low SOC power limitation 010 Delivery Mode power limitation 011 Battery Disconnection power limitation 100 Producer failure power limitation 101 Not used 110 Not used 111 Not used | EEM_StaticPowerLimitationRequest | EEM_StaticPowerLimitationRequest |  |  | Não permite abranger todos os casos de proibição de consumo => escolher power cut off
[6 empty] | 43 | SW311 | BrakeLampStatus |  |  | 0 Brake Lamp Off 1 Brake Lamp On | BrakeLampStatus | BrakeLampStatus |  |  | Traduz apenas o estado da lâmpada acesa
[6 empty] | 44 | SW311 | DigitalInputMonitoring1 |  |  | 00 Not used 01 Input logical 1 = ON (ground) 10 Input logical 1 = OFF (open circuit) 11 Unavailable | AAM_DigitalInputMonitoring1 | DigitalInputMonitoring1 |  |  | Traduz o estado das entradas lógicas da transformação para alimentar um IHM ou relé, consultar o guia Lembrete (RALAC = ilog 1/Engine Restart = ilog 2/Mute Radio = ilog3/Stabilized Battery = ilog 4/ilog 5 a 7, o chapeiro não pode atribuir as funções do veículo ao ilog um algoritmo configurável pode utilizar os ilogs (por exemplo, combinação de um ilog com um estado do veículo)
[6 empty] | 45 | SW311 | DigitalInputMonitoring2 |  |  | 00 Not used 01 Input logical 2 = ON (ground) 10 Input logical 2 = OFF (open circuit) 11 Unavailable | AAM_DigitalInputMonitoring2 | DigitalInputMonitoring2
[6 empty] | 46 | SW311 | DigitalInputMonitoring3 |  |  | 00 Not used 01 Input logical 3 = ON (ground) 10 Input logical 3 = OFF (open circuit) 11 Unavailable | AAM_DigitalInputMonitoring3 | DigitalInputMonitoring3
[6 empty] | 47 | SW311 | DigitalInputMonitoring4 |  |  | 00 Not used 01 Input logical 4 = ON (ground) 10 Input logical 4 = OFF (open circuit) 11 Unavailable | AAM_DigitalInputMonitoring4 | DigitalInputMonitoring4
[6 empty] | 48 | SW311 | DigitalInputMonitoring5 |  |  | 00 Not used 01 Input logical 5 = ON (ground) 10 Input logical 5 = OFF (open circuit) 11 Unavailable | AAM_DigitalInputMonitoring5 | DigitalInputMonitoring5
[6 empty] | 49 | SW311 | EngIdleSpeedIncreaseStatus |  |  | 0 no Idle Speed Increase activation 1 Idle Speed Increase activation | EngIdleSpeedIncreaseStatus | EngIdleSpeedIncreaseStatus |  |  | Traduz que o motor está em RALAC realizado Este feedback de função pode estar apenas em O_log1 Saída em 1 se, no mínimo, regime RALAC Atenção: se o feedback for apenas para um valor de regime RALAC (sem histerese de regime calibrável do lado do controlo do motor possível na tolerância do regime do motor, por exemplo, 50 rpm), as pequenas variações de regime provocam flutuações no estado da saída => por realizar (sem especificações do lado do motor?) => não utilizar esta função Compensar pelo algoritmo configurável na saída ativa se o regime do motor for > ao valor do limiar
[6 empty] | 50 | SW311 | StopLampFlashingRequest |  |  | 0 Stop lamps flashing no requested 1 Stop lamps flashing requested | StopLampFlashingRequest | StopLampFlashingRequest |  |  | Intermitência das luzes de stop no caso de travagem de emergência (por exemplo, AEBS)
[6 empty] | 51 | SW311 | VDC_Deactivated |  |  | 0 VDC available 1 VDC disable | VDC_Deactivated | VDC_Deactivated |  |  | Não disponível em XFK e X82 (informação não produzida pelo ESP) Em XDD Grip Control, a ausência de controlo da trajetória implica um controlo da trajetória TBC
[6 empty] | 52 | SW311 | VoltageRegulationStatus_V2 |  |  | 0000 Not initialized 0001 Starting sequence 0010 Nominal Mode 0011 Producer power limitation 0100 Producer communication fault is detected 0101 Producer communication fault is confirmed 0110 Producer fault is detected 0111 Producer fault is confirmed 1000 Undervoltage is detected 1001 Undervoltage is confirmed 1010 Overvoltage is detected 1011 Overvoltage is confirmed 1100 CAN fault is detected 1101 CAN fault is confirmed 1110 Not used 1111 Unavailable | VoltageRegulationStatus_V2 | VoltageRegulationStatus_V2 |  |  | Regulação da tensão da rede de bordo OK
[6 empty] | 53 | SW??? | EngineStopped |  |  | 0000 Sleeping 0001 Not used 0010 CutoffPending 0011 AutoACC - BatTempoLevel 0100 Not used 0101 IgnitionLevel 0110 StartingInProgress 0111 PowertrainRunning 1000 AutoStart 1001 EngineSystemStop 1010 Not used 1011 Not used 1100 Not used 1101 Not used 1110 Not used 1111 Unavailable | VehicleStates | VehicleStates (available from SW610, rom CAN_ADAPT_1 message set V3.3) |  |  | Não aplicado em XFK X82 e XDD incompreensível (mistura entre estados do veículo e estados GEE) A rever com os estados do flex Evan
[6 empty] | 54 | SW??? | EngineStarting |  |  | 0000 Sleeping 0001 Not used 0010 CutoffPending 0011 AutoACC - BatTempoLevel 0100 Not used 0101 IgnitionLevel 0110 StartingInProgress 0111 PowertrainRunning 1000 AutoStart 1001 EngineSystemStop 1010 Not used 1011 Not used 1100 Not used 1101 Not used 1110 Not used 1111 Unavailable | VehicleStates | VehicleStates (available from SW610, rom CAN_ADAPT_1 message set V3.3)
[6 empty] | 55 | SW??? | EngineStopped Or Starting |  |  | 0000 Sleeping 0001 Not used 0010 CutoffPending 0011 AutoACC - BatTempoLevel 0100 Not used 0101 IgnitionLevel 0110 StartingInProgress 0111 PowertrainRunning 1000 AutoStart 1001 EngineSystemStop 1010 Not used 1011 Not used 1100 Not used 1101 Not used 1110 Not used 1111 Unavailable | VehicleStates | VehicleStates (available from SW610, rom CAN_ADAPT_1 message set V3.3)
[6 empty] | 56 | SW311 | FridgeDrive |  |  | FridgeDrive activated | NA (not on CAN_EXT) | NA (not on CAN_ADAPT_1) |  |  | Saída ativa no limiar do regime do motor (com valor de histerese) Apenas para ICE para evitar a destruição de um componente acionado pelo GMP (desativação do acoplamento)
[6 empty] | 57 | SW311 | BatteryCoupling |  |  | Battery coupling activated | NA (not on CAN_EXT) | NA (not on CAN_ADAPT_1) |  |  | Para qualquer veículo com bateria adicional Válido para ICE e EV Permite controlar um relé que põe em paralelo a bateria É o oposto do power cut off
[6 empty] | 58 | SW410 | Footstep activated |  |  | Footstep activated | NA (not on CAN_EXT) | NA (not on CAN_EXT) | Yes | Yes | Ativação/desativação de um componente de transformação no limiar de velocidade do veículo (retração do degrau, elevação da suspensão pneumática, retração do teto de abrir CCAR, etc.)
[6 empty] | 59 | SW410 | Configurable algorithm 1 activated |  |  | Configurable algorithm 1 activated | NA (not on CAN_EXT) | NA (not on CAN_EXT) | Yes | Yes | Fundamental
[6 empty] | 66 | SW610 | Configurable algorithm 2 activated |  |  | Configurable algorithm 2 activated | NA (not on CAN_EXT) | NA (not on CAN_EXT) | Yes | Yes
[6 empty] | 67 | SW610 | Configurable algorithm 3 activated |  |  | Configurable algorithm 3 activated | NA (not on CAN_EXT) | NA (not on CAN_EXT) | Yes | Yes
[6 empty] | 255 | SW311 | INVALID VALUE |  |  | Invalid value saída não utilizada, nenhuma atribuição | NA | NA | Yes | Yes
STOP: PARAMETERS AVAILABLE ON: SW311, SW410 or SW610 (SEE COLUMN "AVAILABLE FROM SW")
Viveiro
vehicule speed sign
PRND em EV?
informações ADAS disponíveis
Engine Restart também inibe Stop Auto
XDD Grip Control implica desligar o controlo da trajetória?
Criar páginas explicativas com diagramas para funções importantes (por exemplo, Battery Coupling, etc.) e transformações do tipo porta traseira elevatória
Em flex Evan, avaliar a sustentabilidade das informações do conector e das informações AAM
Fazer
Entradas lógicas (7)

## Configurable Algorithm
VALUE X = [(physical value) - (offset)] / resolution Exemple: VehicleSpeed = 30 km/h = physical value VALUE = (30-0) / 0,01 = 3000
Vehicle | VariableIndex for configurable algorithm | CAN EXT Frame XFK/X82 | CAN EXT Frame XDD | Signal name | AAM | UNIT | offset (DEC) | resolution (DEC) | physical value | VALUE | CÓDIGO | SIGNIFICADO
XDD/XFK/X82PH2 | 0 | NoFrame | NoFrame | NoVAR
XDD/XFK/X82PH2 | 1 | VehicleID_CANHS_R_01 | VehicleID_CANHS_R_01 | CAN_EXT_VehicleID | R | [6 empty] | No interest to use vehicle VIN for Configurable Algorithm
XDD/XFK/X82PH2 | 2 | VDC_A9 | VDC_A9 | CAN_EXT_VehicleSpeed | R | km/h | 0 | 0.01 | 30 | 3000
XDD/XFK/X82PH2 | 3 | VDC_A8 | VDC_A114 | CAN_EXT_DistanceTotalizer | R | km | 0 | 0.01
XDD/XFK/X82PH2 | 4 | VDC_A8 | VDC_A114 | CAN_EXT_VDC_Deactivated | R | [5 empty] | 0 1 | VDC available VDC disable
XDD/XFK/X82PH2 | 5 | VDC_A7 | VDC_A115 | CAN_EXT_StopLampFlashingRequest | R | [5 empty] | 0 1 | Stop lamps flashing no requested Stop lamps flashing requested
XDD/XFK/X82PH2 | 6 | VDC_A4 | VDC_A4 | CAN_EXT_ABSinRegulation | R | [5 empty] | 0 1 | no ABS regulation ABS in regulation
XDD/XFK/X82PH2 | 7 | VDC_A4 | VDC_A4 | CAN_EXT_ABSMalfunction | R | [5 empty] | 0 1 | no ABS malfunction ABS malfunction
XDD/XFK/X82PH2 | 8 | VDC_A4 | VDC_A4 | CAN_EXT_ASRinRegulation | R | [5 empty] | 0 1 | no ASR regulation ASR in regulation
XDD/XFK/X82PH2 | 9 | VDC_A4 | VDC_A4 | CAN_EXT_AYCinRegulation | R | [5 empty] | 0 1 | no AYC regulation AYC in regulation
XDD/XFK/X82PH2 | 10 | VDC_A4 | VDC_A4 | CAN_EXT_AYCMalfunction | R | [5 empty] | 0 1 | no AYC malfunction AYC malfunction
XDD/XFK/X82PH2 | 11 | VDC_A4 | VDC_A4 | CAN_EXT_ESCMalfunction | R | [5 empty] | 0 1 | No VDC (ESC) malfunction VDC (ESC) malfunction
XDD/XFK/X82PH2 | 12 | VDC_A4 | VDC_A4 | CAN_EXT_MSRinRegulation | R | [5 empty] | 0 1 | no MSR regulation MSR in regulation
XDD/XFK/X82PH2 | 13 | USM_A2 | USM_A101 | CAN_EXT_EEM_StaticPowerLimitationRequest | R | [5 empty] | 000 001 010 011 100 101 110 111 | No Request Life on Board Low SOC power limitation Delivery Mode power limitation Battery Disconnection power limitation Producer failure power limitation Not used Not used Not used
XDD/XFK/X82PH2 | 14 | USM_A1 | USM_A102 | CAN_EXT_ACCompClutchStatus | R | [5 empty] | 0 1 | Compressor clutch off Compressor clutch on
XDD/XFK/X82PH2 | 15 | USM_A1 | USM_A101 | CAN_EXT_NeutralContact | R | [5 empty] | 00 01 10 11 | not used neutral contact not reached neutral contact reached unavailable
XDD/XFK/X82PH2 | 16 | USM_A1 | USM_A101 | CAN_EXT_RearGearEngaged | R | [5 empty] | 00 01 10 11 | Not used Rear Gear not Engaged Rear Gear Engaged unavailable
XDD/XFK/X82PH2 | 17 | METER_A3 | METER_A103 | DisplayedOilLevel | R | [5 empty] | 0000 0001 0010 0011 0100 0101 0110 0111 1000 1001 1010 1011 1100 1101 1110 1111 | warning 1 bargraph element displayed 2 bargraph element displayed 3 bargraph element displayed 4 bargraph element displayed 5 bargraph element displayed 6 bargraph element displayed 7 bargraph element displayed 8 bargraph element displayed Not used Not used Not used Not used Not used Not used not available
XDD/XFK/X82PH2 | 18 | METER_A3 | METER_A104 | CAN_EXT_ExternalTemperature | R | °C | -50 | 0.25
XDD/XFK/X82PH2 | 19 | METER_A3 | METER_A103 | CAN_EXT_FuelLevelDisplayed | R | l | 0 | 1 |  |  | 0 | petrol tank reserve
XDD/XFK/X82PH2 | 20 | METER_A3 | METER_A104 | CAN_EXT_NightRheostatedLightMaxPercent | R | % | 0 | 0.4
XDD/XFK/X82PH2 | 21 | METER_A3 | METER_A104 | CAN_EXT_ParkingBrakeStatus | R | [5 empty] | 00 01 10 11 | Not used Automatic or manual Parking brake not applied Automatic or manual Parking brake applied Unavailable
XDD/XFK/X82PH2 | 22 | HEVC_A2 | HEVC_A105 | CAN_EXT_HVBatteryEnergyLevel | R | % | 0 | 1
XDD/XFK/X82PH2 | 23 | ECM_A9 | ECM_A112 | CAN_EXT_EngineRPM | R | rpm | 0 | 0.125 | 800 | 6400
XDD/XFK/X82PH2 | 24 | ECM_A9 | ECM_A112 | CAN_EXT_MeanEffectiveTorque | R | N.m | -400 | 0.5
XDD/XFK/X82PH2 | 25 | ECM_A8 | ECM_A110 | CAN_EXT_RawSensor | R | % | 0 | 0.125
XDD/XFK/X82PH2 | 26 | ECM_A6 | ECM_A107 | CAN_EXT_EngineControlFailureLevel1 | R | [5 empty] | 0 1 | no Engine Control Failure Level 1 Engine Control Failure Level 1
XDD/XFK/X82PH2 | 27 | ECM_A6 | ECM_A107 | CAN_EXT_EngineControlFailureLevel2 | R | [5 empty] | 0 1 | no Engine Control Failure Level 2 create by stoping the engine Engine Control Failure Level 2 create by stoping the engine
XDD/XFK/X82PH2 | 28 | ECM_A6 | ECM_A107 | CAN_EXT_ProducerLoad | R | % | 0 | 1
XDD/XFK/X82PH2 | 29 | ECM_A6 | ECM_A107 | CAN_EXT_VoltageRegulationStatus_V2 | R | [5 empty] | 0000 0001 0010 0011 0100 0101 0110 0111 1000 1001 1010 1011 1100 1101 1110 1111 | Not initialized Starting sequence Nominal Mode Producer power limitation Producer communication fault is detected Producer communication fault is confirmed Producer fault is detected Producer fault is confirmed Undervoltage is detected Undervoltage is confirmed Overvoltage is detected Overvoltage is confirmed CAN fault is detected CAN fault is confirmed Not used Unavailable
XDD/XFK/X82PH2 | 30 | ECM_A4 | ECM_A105 | CAN_EXT_MILLamp | R | [5 empty] | 0000 0001 0010 0011 0100 0101 0110 0111 1000 1001 1010 1011 1100 1101 1110 1111 | No test of readiness codes status and Readiness Codes completed and MIL lamp off request No test of readiness codes status and Readiness Codes completed and MIL Lamp on request No test of readiness codes status and Readiness Codes completed and MIL lamp flash request No test of readiness codes status and Readiness Codes completed and MIL lamp auto-test No test of readiness codes status and Readiness codes not completed and MIL lamp off request No test of readiness codes status and Readiness codes not completed and MIL Lamp on request No test of readiness codes status and Readiness codes not completed and MIL lamp flash request No test of readiness codes status and Readiness codes not completed and MIL lamp auto-test Test of readiness codes status and Readiness Codes completed and MIL lamp off request Test of readiness codes status and Readiness Codes completed and MIL Lamp on request Test of readiness codes status and Readiness Codes completed and MIL lamp flash request Test of readiness codes status and Readiness Codes completed and MIL lamp auto-test Test of readiness codes status and Readiness codes not completed and MIL lamp off request Test of readiness codes status and Readiness codes not completed and MIL Lamp on request Test of readiness codes status and Readiness codes not completed and MIL lamp flash request Test of readiness codes status and Readiness codes not completed and MIL lamp auto-test
XDD/XFK/X82PH2 | 31 | ECM_A4 | ECM_A105 | CAN_EXT_WarningWaterTemp | R | [5 empty] | 0 1 | no water temperature warning water temperature warning
XDD/XFK/X82PH2 | 32 | ECM_A3 | ECM_A116 | CAN_EXT_EngIdleSpeedIncreaseStatus | R | [5 empty] | 0 1 | no Idle Speed Increase activation Idle Speed Increase activation
XDD/XFK/X82PH2 | 33 | ECM_A14 | ECM_A14 | CAN_EXT_DieselFilterWaterDetection | R | [5 empty] | 0 1 | no water detected in diesel water detected in diesel
XDD/XFK/X82PH2 | 34 | ECM_A14 | ECM_A14 | CAN_EXT_NominalFuelConsumption | R | mm3 | 0 | 80
XDD/XFK/X82PH2 | 35 | ECM_A11 | ECM_A114 | CAN_EXT_CruiseControlStatus | R | [5 empty] | 000 001 010 011 100 101 110 111 | Cruise Control (CC) and Speed Limit (SL) OFF SL active SL on and (awaiting or suspended) SL requested and in failure CC active CC ON and ( awaiting or suspended) CC requested and in failure Vehicle not equipped with CC/SL
XDD/XFK/X82PH2 | 36 | ECM_A11 | ECM_A108 | CAN_EXT_EngineCoolantTemp | R | °C | -40 | 1
XDD/XFK/X82PH2 | 37 | ECM_A11 | ECM_A114 | CAN_EXT_ShiftIndicator | R | [5 empty] | 00 01 10 11 | No display request (no freeshift function or not equipped) UpShift display resques DownShift display request No Shift change display Request (by freeshift function
XDD/XFK/X82PH2 | 38 | BCM_A7 | BCM_A113 | CAN_EXT_BrakeInfoStatus | R | [5 empty] | 000 001 010 011 100 101 110 111 | Not used Brake pedal not pressed Brake pedal pressed Not used Brake pedal confirmed pressed Not used Not used unavailable
XDD/XFK/X82PH2 | 39 | BCM_A7 | BCM_A113 | CAN_EXT_ClutchSwitchMaximumTravel | R | [5 empty] | 00 01 10 11 | Not used Clutch pedal not pressed at maximum Clutch pedal pressed at maximum Unavailable
XDD/XFK/X82PH2 | 40 | BCM_A7 | BCM_A113 | CAN_EXT_ClutchSwitchMinimumTravel | R | [5 empty] | 00 01 10 11 | Not used Clutch pedal not pressed Clutch pedal pressed at minimum Unavailable
XDD/XFK/X82PH2 | 41 | BCM_A7 | BCM_A110 | CAN_EXT_DriverDoorState | R | [5 empty] | 00 01 10 11 | Unavailable Value Driver door closed Driver door open Not Used
XDD/XFK/X82PH2 | 42 | BCM_A7 | BCM_A113 | CAN_EXT_DriverSafetyBeltBuckleState | R | [5 empty] | 00 01 10 11 | SB Not monitored SB unfastened SB fastened Unavailable
XDD/XFK/X82PH2 | 43 | BCM_A7 | BCM_A113 | CAN_EXT_FlashingIndicatorStatus | R | [5 empty] | 000 001 010 011 100 101 110 111 | left and right flashing indicators OFF left flashing indicator ON and right flashing indicator OFF left flashing indicator OFF and right flashing indicator ON left flashing indicator ON and right flashing indicator ON Not used Not used Not used Unavailable
XDD/XFK/X82PH2 | 44 | BCM_A7 | BCM_A110 | CAN_EXT_PassengerDoorState | R | [5 empty] | 00 01 10 11 | Unavailable Value Passenger door closed Passenger door open Not used
XDD/XFK/X82PH2 | 45 | BCM_A7 | BCM_A110 | CAN_EXT_RearLeftDoorState | R | [5 empty] | 00 01 10 11 | Unavailable Value Rear left door closed Rear left door open Not Used
XDD/XFK/X82PH2 | 46 | BCM_A7 | BCM_A110 | CAN_EXT_RearRightDoorState | R | [5 empty] | 00 01 10 11 | Unvailable Value Rear Right door closed Rear Right door open Not Used
XDD/XFK/X82PH2 | 47 | BCM_A7 | BCM_A113 | CAN_EXT_TailGateStatus | R | [5 empty] | 00 01 10 11 | Unvailable Value TailGate is closed TailGate is open Not Used
XDD/XFK/X82PH2 | 48 | BCM_A7 | BCM_A113 | CAN_EXT_TrailerPresence | R | [5 empty] | 0 1 | no trailer detected trailer detected
XDD/XFK/X82PH2 | 49 | BCM_A7 | BCM_A113 | CAN_EXT_VehicleStates | R | [5 empty] | 0000 0001 0010 0011 0100 0101 0110 0111 1000 1001 1010 1011 1100 1101 1110 1111 | Sleeping Not used CutoffPending AutoACC - BatTempoLevel Not used IgnitionLevel StartingInProgress PowertrainRunning AutoStart EngineSystemStop Not used Not used Not used Not used Not used Unavailable
XDD/XFK/X82PH2 | 50 | BCM_A7 | BCM_A113 | CAN_EXT_GADE_v2 | R | [5 empty] | 000 001 010 011 100 101 110 111 | Sleep or Crank fault, Disable DiagMuxDTC AutoACC fault, Disable DiagMuxDTC ALL fault, Disable DiagMuxDTC ALL fault, Enable DiagMuxDTC Not used Not used Not used Unavailable
XDD/XFK/X82PH2 | 51 | BCM_A4 | BCM_A111 | CAN_EXT_VehicleOutsideLockedState | R | [5 empty] | 0 1 | Vehicle not locked from the outside by the customer Vehicle Locked from the outside by the customer
XDD/XFK/X82PH2 | 52 | BCM_A4 | BCM_A113 | CAN_EXT_DeliveryModeInformation_v2 | R | [5 empty] | 00 01 10 11 | customer mode delivery mode level 1 delivery mode level 2 Not used
XDD/XFK/X82PH2 | 53 | BCM_A3 | BCM_A111 | CAN_EXT_BrakeLampStatus | R | [5 empty] | 0 1 | Brake Lamp Off Brake Lamp On
XDD/XFK/X82PH2 | 54 | BCM_A3 | BCM_A111 | CAN_EXT_FrontFogLightsDisplay | R | [5 empty] | 0 1 | front fog lights display not requested front fog lights display requested
XDD/XFK/X82PH2 | 55 | BCM_A3 | BCM_A110 | CAN_EXT_KeyVehicle | R | [5 empty] | 00 01 10 11 | iKey vehicle Unavailable Not used Key vehicle
XDD/XFK/X82PH2 | 56 | BCM_A10 | BCM_A109 | CAN_EXT_CockpitLocked_State | R | [5 empty] | 0 1 | Not Locked Locked
XDD/XFK/X82PH2 | 57 | BCM_A10 | BCM_A109 | CAN_EXT_LoadingAreaLocked_State | R | [5 empty] | 0 1 | Loading area Not Locked Loading area Locked
XDD/XFK/X82PH2 | 58 | BCM_A1 | BCM_A108 | CAN_EXT_HighBeamDisplay | R | [5 empty] | 0 1 | High beam display not requested High beam display requested
XDD/XFK/X82PH2 | 59 | BCM_A1 | BCM_A108 | CAN_EXT_LowBeamDisplay | R | [5 empty] | 0 1 | low beam display not requested low beam display requested
XDD/XFK/X82PH2 | 60 | BCM_A1 | BCM_A109 | CAN_EXT_PositionLightsDisplay | R | [5 empty] | 0 1 | position lights display not requested position lights display requested
XDD/XFK/X82PH2 | 61 | ATCU_A5 | ATCU_A110 | CAN_EXT_TransmRangeEngaged_Current | R | [5 empty] | 0000 0001 0010 0011 0100 0101 0110 0111 1000 1001 1010 1011 1100 1101 1110 1111 | declutched at rest 1st range 2nd range 3rd range 4th range 5th range 6th range 7th range 8th range reverse neutral or parking CVT in continuous mode 9th range 10th range Not used AT in limphome
XDD/XFK/X82PH2 | 62 | ATCU_A4 | ATCU_A110 | CAN_EXT_AT_Level2FailureDisplayRequest | R | [5 empty] | 00 01 10 11 | Unavailable No warning AT major failure warning (Level 2) Protection mode activated
XDD/XFK/X82PH2 | 63 | ACU_A1 | ACU_A101 | CAN_EXT_AIRBAGMalfunction | R | [5 empty] | 0 1 | no AIRBAG system malfunction AIRBAG system malfunction
XDD/XFK/X82PH2 | 64 | ACU_A1 | ACU_A101 | CAN_EXT_PassengerAIRBAG_InhibitionV2 | R | [5 empty] | 0 1 | Passenger AIRBAG not inhibited Passenger AIRBAG inhibited
XDD/XFK/X82PH2 | 65 | AAM_R2 | AAM_R102 | I_ANALOG_1_SW | T | ADC | 0 | 1 |  |  |  | 1 corresponde a 0,004338451 V
XDD/XFK/X82PH2 | 66 | AAM_R2 | AAM_R102 | I_ANALOG_2_SW | T | ADC | 0 | 1 |  |  |  | 1 corresponde a 0,004338451 V
XDD/XFK/X82PH2 | 67 | AAM_R2 | AAM_R102 | I_ANALOG_3_SW | T | ADC | 0 | 1 |  |  |  | 1 corresponde a 0,004338451 V
XDD/XFK/X82PH2 | 68 | AAM_R2 | AAM_R102 | I_LOG_1_SW (not CAN_I_LOG_1_SW) | internal | [5 empty] | 0 1 | OFF ON
XDD/XFK/X82PH2 | 69 | AAM_R2 | AAM_R102 | I_LOG_2_SW (not CAN_I_LOG_2_SW) | internal | [5 empty] | 0 1 | OFF ON
XDD/XFK/X82PH2 | 70 | AAM_R2 | AAM_R102 | I_LOG_3_SW (not CAN_I_LOG_3_SW) | internal | [5 empty] | 0 1 | OFF ON
XDD/XFK/X82PH2 | 71 | AAM_R2 | AAM_R102 | I_LOG_4_SW (not CAN_I_LOG_4_SW) | internal | [5 empty] | 0 1 | OFF ON
XDD/XFK/X82PH2 | 72 | AAM_R2 | AAM_R102 | I_LOG_5_SW (not CAN_I_LOG_5_SW) | internal | [5 empty] | 0 1 | OFF ON
XDD/XFK/X82PH2 | 73 | AAM_R2 | AAM_R102 | I_LOG_6_SW (not CAN_I_LOG_6_SW) | internal | [5 empty] | 0 1 | OFF ON
XDD/XFK/X82PH2 | 74 | AAM_R2 | AAM_R102 | I_LOG_7_SW (not CAN_I_LOG_7_SW) | internal | [5 empty] | 0 1 | OFF ON
XDD/XFK | 75 | HEVC_R15 | HEVC_A133 | CAN_EXT_InstantConsumptionZEVdisplay_v3 | R | kW | -500 | 1
XDD/XFK | 76 | HEVC_R11 | HEVC_R104 | CAN_EXT_AverageConsumptionZEV_LastTrip | R |  | 0 | 0.1 |  |  |  | kWh/100 km? TBC
XDD/XFK | 77 | HEVC_A4 | HEVC_A108 | CAN_EXT_HVchargerStatus | R | [5 empty] | 00 01 10 11 | No HV charge HV battery charge HV consumers charge Not used
XDD/XFK | 78 | HEVC_A4 | HEVC_A113 | CAN_EXT_ChargingPlugStatus | R | [5 empty] | 0 1 | Not connected Connected
XDD | 79 |  | BCM_A8 | CAN_EXT_AbsoluteTimeSince1rstIgnition | R | mn | 0 | 1
XDD/XFK/X82PH2 | 80 | USM_A2 | USM_A101 | CAN_EXT_BatteryVoltage | R | V | 6 | 0.06 | 11.5 | 91.6667
XDD/XFK/X82PH2 | 81 | METER_A2 | METER_A103 | CAN_EXT_RawFuelGaugeResistance | R | Ohm | 0 | 1
XDD/XFK/X82PH2 | 82 | USM_A2 | USM_A103 | CAN_EXT_SOCBattery14V | R | % | 69 | 0.5 | 80 | 22

## Output logical disable
O_LOGICAL_X_SWITCH_OFF_CONDITION | Output Logical X ATIVO QUANDO estados a azul
0 No switch off | 0000 Sleeping 0001 Not used 0010 CutoffPending 0011 AutoACC - BatTempoLevel 0100 Not used 0101 IgnitionLevel 0110 StartingInProgress (durante o arranque do motor) 0111 PowertrainRunning 1000 AutoStart (apenas ICE) 1001 EngineSystemStop (apenas ICE) 1010 Not used 1011 Not used 1100 Not used 1101 Not used 1110 Not used 1111 Unavailable
1 Output switched off while engine stopped | 0000 Sleeping 0001 Not used 0010 CutoffPending 0011 AutoACC - BatTempoLevel 0100 Not used 0101 IgnitionLevel 0110 StartingInProgress (durante o arranque do motor) 0111 PowertrainRunning 1000 AutoStart (apenas ICE) 1001 EngineSystemStop (apenas ICE) 1010 Not used 1011 Not used 1100 Not used 1101 Not used 1110 Not used 1111 Unavailable
2 Output switched off while engine starting | 0000 Sleeping 0001 Not used 0010 CutoffPending 0011 AutoACC - BatTempoLevel 0100 Not used 0101 IgnitionLevel 0110 StartingInProgress (durante o arranque do motor) 0111 PowertrainRunning 1000 AutoStart (apenas ICE) 1001 EngineSystemStop (apenas ICE) 1010 Not used 1011 Not used 1100 Not used 1101 Not used 1110 Not used 1111 Unavailable
3 Output switched off while engine stopped & starting | 0000 Sleeping 0001 Not used 0010 CutoffPending 0011 AutoACC - BatTempoLevel 0100 Not used 0101 IgnitionLevel 0110 StartingInProgress (durante o arranque do motor) 0111 PowertrainRunning 1000 AutoStart (apenas ICE) 1001 EngineSystemStop (apenas ICE) 1010 Not used 1011 Not used 1100 Not used 1101 Not used 1110 Not used 1111 Unavailable
SW 311
O_LOG_X_power_limitation | Output Logical X ATIVO QUANDO estados a azul de EEM_StaticPowerLimitationRequest
0 Power limitation on Output logical X pin. Power limitation is following vehicule power limitation request | 0 No Request 1 Life on Board Low SOC power limitation 2 Delivery Mode power limitation 3 Battery Disconnection power limitation 4 Producer failure power limitation
1 NO power limitation on Output logical X pin | 0 No Request 1 Life on Board Low SOC power limitation 2 Delivery Mode power limitation 3 Battery Disconnection power limitation 4 Producer failure power limitation
SW 400
O_LOG_X_power_limitation | Output Logical X ATIVO QUANDO estados a azul de EEM_StaticPowerLimitationRequest
0 Power limitation on Output logical X pin. Power limitation is following vehicule power limitation request | 0 No Request 1 Life on Board Low SOC power limitation 2 Delivery Mode power limitation 3 Battery Disconnection power limitation 4 Producer failure power limitation
1 NO power limitation on Output logical X pin | 0 No Request 1 Life on Board Low SOC power limitation 2 Delivery Mode power limitation 3 Battery Disconnection power limitation 4 Producer failure power limitation

## TABELA 1 GUIA TÉCNICO
O_LOG_X (X: 1 to 10)
NOME DO ALGORITMO | Apenas ICE | VALOR | Output Logical X ATIVO QUANDO
NoConfiguration |  | 0 | Sem configuração
BrakeInfoStatus |  | 1 | Pressão no pedal do travão
ACCompClutchStatus |  | 2 | Compressor do ar condicionado ligado
ClutchSwitch | X | 3 | Pedal da embraiagem pressionado ao mínimo ou Pedal da embraiagem pressionado ao máximo
DoorSwitches |  | 4 | Porta do Condutor aberta ou Porta do Passageiro aberta ou Porta Traseira Direita aberta ou Porta Traseira Esquerda aberta ou Porta da Bagageira aberta
ElectricalIgnitionState |  | 5 | Estados: Ignition ou StartingInProgress ou PowertrainRunning ou AutoStart ou EngineSystemStop
VehicleOutsideLockedState |  | 6 | Veículo trancado pelo condutor a partir do exterior
FlashingIndicator_LorR |  | 7 | Luz de Direção Direita ou Luz de Direção Esquerda acesa
FlashingIndicator_Warning |  | 8 | Luz de Direção Direita e Luz de Direção Esquerda acesas
AutoStart | X | 9 | Rearranque do motor na saída da fase StopAuto
AIRBAGMalfunction |  | 10 | Falha do airbag
RearGearEngaged |  | 11 | Marcha-atrás engatada
NeutralContact |  | 12 | Posição neutra na alavanca da caixa de velocidades
AT_Level2FailureDisplayRequest |  | 13 | Falha da caixa de velocidades automática ou modo de proteção ativado
PositionLightsDisplay |  | 14 | Mínimos acesos
HighBeamDisplay |  | 15 | Máximos acesos
LowBeamDisplay |  | 16 | Médios acesos
FrontFogLightsDisplay |  | 17 | Luzes de nevoeiro dianteiras acesas
CruiseControlStatus |  | 18 | Limitador ou regulador de velocidade ativo ou em espera
DieselFilterWaterDetection | X | 19 | Deteção de água no diesel
EngineControlFailureLevel1 | X | 20 | Falha de nível 1 Controlo do motor
EngineControlFailureLevel2 | X | 21 | Falha de nível 2 Controlo do motor
WarningWaterTemp |  | 22 | Alerta de temperatura da água
MILLamp |  | 23 | Pedido de acendimento MIL lâmpada
ABSinRegulation |  | 24 | ABS em regulação
ABSMalfunction |  | 25 | Falha do ABS
ASRinRegulation |  | 26 | ASR (antipatinagem) em regulação
AYCinRegulation |  | 27 | AYC (correção da trajetória) em regulação
MSRinRegulation |  | 28 | MSR (correção do binário do motor) em regulação
AYCMalfunction |  | 29 | Falha do AYC (correção da trajetória)
TransmRangeEngaged_Current |  | 30 | Caixa automática com velocidade (avanço 1 a 10 ou marcha-atrás)
DisplayedOilLevel | X | 31 | Visualização do nível de combustível (1 a 8 barras)
CockpitLocked_State |  | 32 | Veículo trancado
LoadingAreaLocked_State |  | 33 | Zona de carga trancada
PowerTrainRunning |  | 34 | Motor ligado (não na fase de arranque)
StartingInProgress |  | 35 | Motor sob motor de arranque (após arranque do condutor ou saída da fase StopAuto)
IgnitionLevel |  | 36 | Veículo no estado IgnitionLevel
AutoACC |  | 37 | Veículo no estado Auto ACC
TrailerPresence |  | 38 | Atrelado detetado
DriverSafetyBeltFastened |  | 39 | Cinto do condutor apertado
ESCMalfunction |  | 40 | Falha do VDC (ESC)
StaticPowerLimitationRequest |  | 42 | Pedido de limitação de potência da Gestão de Energia
BrakeLampStatus |  | 43 | Lâmpada das luzes de stop acesa
DigitalInputMonitoring1 |  | 44 | Entrada Input logical 1 ativa
DigitalInputMonitoring2 |  | 45 | Entrada Input logical 2 ativa
DigitalInputMonitoring3 |  | 46 | Entrada Input logical 3 ativa
DigitalInputMonitoring4 |  | 47 | Entrada Input logical 4 ativa
DigitalInputMonitoring5 |  | 48 | Entrada Input logical 5 ativa
EngIdleSpeedIncreaseStatus | X | 49 | Função Idle Speed Increase ativada
StopLampFlashingRequest |  | 50 | Lâmpada das luzes de stop intermitente
VDC_Deactivated |  | 51 | VDC (ESP) desativado
VoltageRegulationStatus_V2 |  | 52 | Produtor de energia em modo nominal
EngineStopped |  | 53 | Motor desligado, mas saída desligada de acordo com o pedido de Power Limitation do veículo
EngineStarting |  | 54 | Motor sob motor de arranque (após arranque do condutor ou saída da fase StopAuto), mas saída desligada de acordo com o pedido de Power Limitation do veículo
EngineStopped Or Starting |  | 55 | Motor desligado ou sob motor de arranque, mas saída desligada de acordo com o pedido de Power Limitation do veículo
FridgeDrive | X | 56 | Função Fridge Drive ativada
BatteryCoupling |  | 57 | Função Battery Coupling ativada
Footstep activated |  | 58 | Função Foot Step ativada
Configurable algorithm 1 activated |  | 59 | Função Configurable algorithm 1 ativada
Configurable algorithm 2 activated |  | 66 | Função Configurable algorithm 2 ativada
Configurable algorithm 3 activated |  | 67 | Função Configurable algorithm 3 ativada
INVALID VALUE |  | 255 | Saída Output logical X (X: 1 a 10) não utilizada, nenhuma atribuição

## TABELA 2 GUIA TÉCNICO
PARÂMETRO | SW MÍN. | FUNCIONALIDADE | Apenas ICE | NÚMERO DA FUNÇÃO | FUNÇÃO
VH_TYPE | SW 311 | Configuração do tipo de veículo (X82 P2, XFK, XDD) |  | 1 | Gateway
TRAILER_CF | SW 311 | Ativação (sim/não) da função Trailer Lighting |  | 17 | Trailer Lighting
RALAC_CF | SW 311 | Ativação (sim/não) da função Idle Speed Increase | X | 8 | Idle Speed Increase
RALAC_SW_TYPE_CF | SW 311 | Configuração do tipo de botão (biestável/impulsional) da entrada Idle Speed Increase (Input logical 1) | X | 8 | Idle Speed Increase
FRIDGE_DRIVE_CF | SW 311 | Ativação (sim/não) da função Fridge Drive | X | 15 | Fridge Drive
FRIDGE_RPM_MIN_CF | SW 311 | Configuração do valor do limiar FRIDGE_RPM_MIN da função Fridge Drive | X | 15 | Fridge Drive
FRIDGE_RPM_MAX_CF | SW 311 | Configuração do valor do limiar FRIDGE_RPM_MAX da função Fridge Drive | X | 15 | Fridge Drive
BAT_STABILIZED_CF | SW 311 | Ativação (sim/não) da função Stabilized Battery |  | 10 | Stabilized Battery
BAT_STABILIZED_MIN_VOLTAGE_CF | SW 311 | Configuração do valor de BAT_STABILIZED_MIN_VOLTAGE da função Stabilized Battery |  | 10 | Stabilized Battery
BAT_STABILIZED_VOLTAGE_RATE_CF | SW 311 | Configuração do valor de BAT_STABILIZED_VOLTAGE_RATE da função Stabilized Battery |  | 10 | Stabilized Battery
BAT_STABILIZED_SW_TYPE_CF | SW 311 | Configuração do tipo de botão (biestável/impulsional) da entrada Stabilized Battery (Input logical 4) |  | 10 | Stabilized Battery
BATT_COUPLING_CF | SW 311 | Ativação (sim/não) da função Battery Coupling |  | 12 | Battery Coupling
SEL_PWR_LIM_CUT_OFF | SW 311 | Ativação (sim/não) da função Output power cut off |  | 13 | Output power cut off
O_PWM_X (X: 1 to 7) 7 parameters | SW 311 | Seleção do parâmetro CAN_EXT de saída em Output PWM X (X: 1 a 7) |  | 6 | Output PWM
O_LOG_X_power_limitation (X: 1 to 10) 10 parameters | SW 311 | Configuração da prioridade (sim/não) da saída Output logical X (X: 1 a 10) |  | 5 | Output logical power limitation
O_LOGICAL_X_SWITCH_OFF_CONDITION (X: 1 to 10) 10 parameters | SW 311 | Configuração das condições de corte (motor parado, motor sob motor de arranque) da saída Output logical X (X: 1 a 10) |  | 5 | Output logical power limitation
O_LOG_X (X: 1 to 10) 10 parameters | SW 311 | Configuração do algoritmo utilizado na saída Output logical X |  | 4 | Output logical
FRIDGE_RPM_HYST_CF | SW400 | Configuração do valor de FRIDGE_RPM_HYST da função Fridge Drive | X | 15 | Fridge Drive
ENG_RESTART_CF | SW400 | Ativação (sim/não) da função Engine Restart | X | 9 | Engine Restart
MUTE_CF | SW400 | Ativação (sim/não) da função Radio Mute |  | 11 | Radio Mute
MUTE_SW_TYPE_CF | SW400 | Configuração do tipo de botão (biestável/impulsional) da entrada Radio Mute (Input logical 3) |  | 11 | Radio Mute
DOOR_MUTE_DRIVER_CF | SW400 | Configuração de Radio Mute na abertura da porta do condutor |  | 11 | Radio Mute
DOOR_MUTE_PASSENGER_CF | SW400 | Configuração de Radio Mute na abertura da porta do passageiro |  | 11 | Radio Mute
DOOR_MUTE_REAR_RIGHT_CF | SW400 | Configuração de Radio Mute na abertura da porta traseira direita |  | 11 | Radio Mute
DOOR_MUTE_REAR_LEFT_CF | SW400 | Configuração de Radio Mute na abertura da porta traseira esquerda |  | 11 | Radio Mute
DOOR_MUTE_TAILGATE_CF | SW400 | Configuração de Radio Mute na abertura da porta da bagageira |  | 11 | Radio Mute
PRODUCER_LOAD_LOW_CF | SW400 | Configuração do valor de PRODUCER_LOAD_LOW da função Output power cut off |  | 13 | Output power cut off
PRODUCER_LOAD_HIGH_CF | SW400 | Configuração do valor de PRODUCER_LOAD_HIGH da função Output power cut off |  | 13 | Output power cut off
PRODUCER_LOAD_HIGH_DELAY_CF | SW400 | Configuração do valor de PRODUCER_LOAD_HIGH_DELAY da função Output power cut off |  | 13 | Output power cut off
O_POWER_CF | SW400 | Ativação (sim/não) da função Output power |  | 19 | Output power
FOOTSTEP_VEH_SPEED_MIN_CF | SW400 | Configuração do valor de FOOTSTEP_VEH_SPEED_MIN da função Foot Step |  | 20 | Footstep
FOOTSTEP_VEH_SPEED_HYST_CF | SW400 | Configuração do valor de FOOTSTEP_VEH_SPEED_HYST da função Foot Step |  | 20 | Footstep
CONFIGURABLE_ALGORITHM_CF.VAR1 | SW400 | Configuração do valor de VAR1 da função Configurable Algorithm |  | 21 | Configurable Algorithm
CONFIGURABLE_ALGORITHM_CF.OP1 | SW400 | Configuração do valor de OP1 da função Configurable Algorithm |  | 21 | Configurable Algorithm
CONFIGURABLE_ALGORITHM_CF.VALUE1 | SW400 | Configuração do valor de VALUE1 da função Configurable Algorithm |  | 21 | Configurable Algorithm
CONFIGURABLE_ALGORITHM_CF.COMB OP | SW400 | Configuração do valor de COMB OP da função Configurable Algorithm |  | 21 | Configurable Algorithm
CONFIGURABLE_ALGORITHM_CF.VAR2 | SW400 | Configuração do valor de VAR2 da função Configurable Algorithm |  | 21 | Configurable Algorithm
CONFIGURABLE_ALGORITHM_CF.OP2 | SW400 | Configuração do valor de OP2 da função Configurable Algorithm |  | 21 | Configurable Algorithm
CONFIGURABLE_ALGORITHM_CF.VALUE2 | SW400 | Configuração do valor de VALUE2 da função Configurable Algorithm |  | 21 | Configurable Algorithm
CONFIGURABLE_ALGORITHM_CF.SAFE_VAL | SW400 | Configuração do valor de SAFE VAL da função Configurable Algorithm |  | 21 | Configurable Algorithm
I_ANALOG_X_CF (X: 1 to 3), 3 parameters | SW400 | Configuração do envio de Input analog X (X: 1 a 3) em CAN_EXT e/ou CAN_ADAPT_1 |  | 2 | Input analog
I_LOG_X_CF (X: 1 to 5), 5 parameters. X=6, X=7: doesn't exist, HW predisposal only | SW400 | Configuração do envio de Input logical X (X: 1 a 5) em CAN_EXT e/ou CAN_ADAPT_1 |  | 3 | Input logical
CONFIGURABLE_ALGORITHM_2_CF.VAR1 | SW610 | Configuração do valor de VAR1 da função Configurable Algorithm 2 |  | 22 | Configurable Algorithm 2
CONFIGURABLE_ALGORITHM_2_CF.OP1 | SW610 | Configuração do valor de OP1 da função Configurable Algorithm 2 |  | 22 | Configurable Algorithm 2
CONFIGURABLE_ALGORITHM_2_CF.VALUE1 | SW610 | Configuração do valor de VALUE1 da função Configurable Algorithm 2 |  | 22 | Configurable Algorithm 2
CONFIGURABLE_ALGORITHM_2_CF.COMB OP | SW610 | Configuração do valor de COMB OP da função Configurable Algorithm 2 |  | 22 | Configurable Algorithm 2
CONFIGURABLE_ALGORITHM_2_CF.VAR2 | SW610 | Configuração do valor de VAR2 da função Configurable Algorithm 2 |  | 22 | Configurable Algorithm 2
CONFIGURABLE_ALGORITHM_2_CF.OP2 | SW610 | Configuração do valor de OP2 da função Configurable Algorithm 2 |  | 22 | Configurable Algorithm 2
CONFIGURABLE_ALGORITHM_2_CF.VALUE2 | SW610 | Configuração do valor de VALUE2 da função Configurable Algorithm 2 |  | 22 | Configurable Algorithm 2
CONFIGURABLE_ALGORITHM_2_CF.SAFE_VAL | SW610 | Configuração do valor de SAFE VAL da função Configurable Algorithm 2 |  | 22 | Configurable Algorithm 2
CONFIGURABLE_ALGORITHM_3_CF.VAR1 | SW610 | Configuração do valor de VAR1 da função Configurable Algorithm 3 |  | 23 | Configurable Algorithm 3
CONFIGURABLE_ALGORITHM_3_CF.OP1 | SW610 | Configuração do valor de OP1 da função Configurable Algorithm 3 |  | 23 | Configurable Algorithm 3
CONFIGURABLE_ALGORITHM_3_CF.VALUE1 | SW610 | Configuração do valor de VALUE1 da função Configurable Algorithm 3 |  | 23 | Configurable Algorithm 3
CONFIGURABLE_ALGORITHM_3_CF.COMB OP | SW610 | Configuração do valor de COMB OP da função Configurable Algorithm 3 |  | 23 | Configurable Algorithm 3
CONFIGURABLE_ALGORITHM_3_CF.VAR2 | SW610 | Configuração do valor de VAR2 da função Configurable Algorithm 3 |  | 23 | Configurable Algorithm 3
CONFIGURABLE_ALGORITHM_3_CF.OP2 | SW610 | Configuração do valor de OP2 da função Configurable Algorithm 3 |  | 23 | Configurable Algorithm 3
CONFIGURABLE_ALGORITHM_3_CF.VALUE2 | SW610 | Configuração do valor de VALUE2 da função Configurable Algorithm 3 |  | 23 | Configurable Algorithm 3
CONFIGURABLE_ALGORITHM_3_CF.SAFE_VAL | SW610 | Configuração do valor de SAFE VAL da função Configurable Algorithm 3 |  | 23 | Configurable Algorithm 3